## Read Me
Read Me Note
1 | Fourteen textured sockets were 3D printed using SquirtShape 3D printer. A selection of seven novel texture patterns were programmed and 3D printed into the socket wall. Texture patterns included simple designs such as horizontal and vertical lines, horizontal and vertical rectangles, as well as more complicated designs such as checkered, hemisphere and half-hemisphere. Two sockets were fabricated for each texture pattern: “light and sparse” (LS, representing a subtle version of the texture pattern with a smaller depth, which is sparsely distributed) and a second version that was “heavy and dense” (HD, representing a more pronounced version of the texture pattern with a larger depth, which is more densely distributed).
2 | Two reference sockets were fabricated to be used for comparison with novel textured sockets. An Original Squirt Shape (OSS) socket was fabricated using the same 3D printer and the same polypropylene copolymer material as the novel textured sockets but having the default texturing resulting from the fused deposition modeling approach. A smooth polypropylene socket was fabricated using standard clinical thermoforming techniques.
3 | Sockets were mounted onto a dual durometer mock residual limb, and after compressing to 750 N were subjected to six trials consisting of ten cycles at each of four levels of distraction forces (100 N, 250 N, 500 N and 650 N) using a hydraulic material testing system.
4 | Settling of the mock residual limb inside the socket occurred during the first trial, hence only five trials of data from each socket were included in the final analysis.
5 | The first cycle collected at each force level was also excluded as a settling cycle, hence nine cycles per trial from each socket were included in the final analysis.
6 | An internal linear variable differential transformer (LVDT) measured crosshead movement and recorded socket displacement.
These data were reported in the published manuscript titled:
Using mechanical testing to assess the effect of lower-limb prosthetic socket texturing on longitudinal suspension
Authors: Julia Quinlan, Jessica Yohay, Vasanth Subramanian, Brad Poziembo, Stefania Fatone
Journal: PLOS ONE

## DisplacementData
Texture Name | Trial # | Cycle # | OV_F100 [mm] | OV_F250 [mm] | OV_F500 [mm] | OV_F650 [mm] | VAC_F100 [mm] | VAC_F250 [mm] | VAC_F500 [mm] | VAC_F650 [mm]
CHD | 1 | 2 | 0.30655 | 0.84584 | 2.1959 | 3.3812 | 0.26903 | 0.71559 | 1.6514 | 2.4063 | Displacement Variables:
|  | 3 | 0.30504 | 0.84532 | 2.1988 | 3.3859 | 0.2667 | 0.70745 | 1.6407 | 2.4073 | OV_F100 - Passive suction suspension with one-way valve (OV) at distraction force of 100 N
|  | 4 | 0.30473 | 0.84449 | 2.1881 | 3.4024 | 0.26659 | 0.70787 | 1.6434 | 2.4138 | OV_F250- Passive suction suspension with one-way valve (OV) at distraction force of 250 N
|  | 5 | 0.30407 | 0.84405 | 2.1916 | 3.3869 | 0.26658 | 0.70757 | 1.6459 | 2.4123 | OV_F500 - Passive suction suspension with one-way valve (OV) at distraction force of 500 N
|  | 6 | 0.30423 | 0.84376 | 2.198 | 3.4065 | 0.26761 | 0.70678 | 1.648 | 2.4216 | OV_F650- Passive suction suspension with one-way valve (OV) at distraction force of 650 N
|  | 7 | 0.30293 | 0.84287 | 2.2006 | 3.3872 | 0.26542 | 0.70698 | 1.6488 | 2.4201
|  | 8 | 0.30246 | 0.84259 | 2.2069 | 3.3972 | 0.26539 | 0.7043 | 1.6523 | 2.4251 | VAC_F100 - Active vacuum with pump at 20 inHg (67.73 kPa) (VAC) at distraction force of 100 N
|  | 9 | 0.30364 | 0.84146 | 2.1977 | 3.3953 | 0.26614 | 0.70393 | 1.6516 | 2.4255 | VAC_F250 - Active vacuum with pump at 20 inHg (67.73 kPa) (VAC) at distraction force of 250 N
|  | 10 | 0.30263 | 0.84192 | 2.195 | 3.3864 | 0.26636 | 0.70539 | 1.6516 | 2.4324 | VAC_F500 - Active vacuum with pump at 20 inHg (67.73 kPa) (VAC) at distraction force of 500 N
CHD | 2 | 2 | 0.30267 | 0.83531 | 2.1691 | 3.3536 | 0.26823 | 0.71375 | 1.6486 | 2.4156 | VAC_F250 - Active vacuum with pump at 20 inHg (67.73 kPa) (VAC) at distraction force of 650 N
|  | 3 | 0.29881 | 0.82577 | 2.1586 | 3.3387 | 0.26636 | 0.70575 | 1.6365 | 2.4102
|  | 4 | 0.2977 | 0.82422 | 2.1653 | 3.3296 | 0.26679 | 0.70483 | 1.6365 | 2.4179 | Textures:
|  | 5 | 0.29681 | 0.82446 | 2.1591 | 3.3516 | 0.26637 | 0.70504 | 1.6388 | 2.4213 | C HD - Checkered Heavy Dense
|  | 6 | 0.29705 | 0.82541 | 2.1729 | 3.364 | 0.26652 | 0.70481 | 1.6395 | 2.4289 | C LS - Checkered Light Sparse
|  | 7 | 0.29671 | 0.82377 | 2.167 | 3.3461 | 0.26625 | 0.7058 | 1.6402 | 2.4222 | H HD - Hemisphere Heavy Dense
|  | 8 | 0.29643 | 0.82369 | 2.1691 | 3.3561 | 0.26618 | 0.70483 | 1.6421 | 2.4121 | H LS - Hemisphere Light Sparse
|  | 9 | 0.29595 | 0.82401 | 2.1618 | 3.3675 | 0.26639 | 0.7062 | 1.6445 | 2.4092 | HH HD - Half-Hemisphere Heavy Dense
|  | 10 | 0.29559 | 0.82276 | 2.1715 | 3.3581 | 0.26531 | 0.70463 | 1.6422 | 2.4115 | HH LS - Half-Hemisphere Light Sparse
CHD | 3 | 2 | 0.29618 | 0.82331 | 2.1666 | 3.3112 | 0.26826 | 0.71178 | 1.6483 | 2.4191 | HL HD - Horizontal Line Heavy Dense
|  | 3 | 0.29233 | 0.81379 | 2.1453 | 3.3272 | 0.26536 | 0.70528 | 1.6381 | 2.3977 | HL LS - Horizontal Line Light Sparse
|  | 4 | 0.29225 | 0.81434 | 2.1416 | 3.3274 | 0.26593 | 0.70287 | 1.6375 | 2.4027 | HR HD - Horizontal Rectangle Heavy Dense
|  | 5 | 0.29192 | 0.81164 | 2.1423 | 3.34 | 0.264 | 0.70461 | 1.64 | 2.4036 | HR LS - Horizontal Rectangle Light Sparse
|  | 6 | 0.29209 | 0.81149 | 2.1497 | 3.3216 | 0.26498 | 0.70426 | 1.6408 | 2.4112 | VL HD - Vertical Line Heavy Dense
|  | 7 | 0.29062 | 0.81159 | 2.1482 | 3.3348 | 0.26466 | 0.70539 | 1.6429 | 2.4084 | VL LS - Vertical Line Light Sparse
|  | 8 | 0.29152 | 0.81073 | 2.1512 | 3.3287 | 0.26563 | 0.70408 | 1.644 | 2.4123 | VR HD - Vertical Rectangle Heavy Dense
|  | 9 | 0.29059 | 0.81021 | 2.1446 | 3.3352 | 0.2641 | 0.70298 | 1.6483 | 2.4146 | VR LS - Vertical Rectangle Light Sparse
|  | 10 | 0.29068 | 0.80985 | 2.1457 | 3.3415 | 0.26584 | 0.70206 | 1.6456 | 2.4196 | OSS - Original Squirt Shape
CHD | 4 | 2 | 0.29436 | 0.81975 | 2.1356 | 3.3121 | 0.26844 | 0.71244 | 1.6464 | 2.4235 | SmoothT - Smooth Thermoformed
|  | 3 | 0.29111 | 0.81051 | 2.1342 | 3.2805 | 0.2656 | 0.7056 | 1.6373 | 2.4186
|  | 4 | 0.29026 | 0.80955 | 2.1285 | 3.3165 | 0.26515 | 0.70454 | 1.6372 | 2.42
|  | 5 | 0.2894 | 0.80853 | 2.1333 | 3.2882 | 0.26384 | 0.70479 | 1.6401 | 2.428
|  | 6 | 0.28932 | 0.80826 | 2.138 | 3.3185 | 0.26326 | 0.70459 | 1.642 | 2.4294
|  | 7 | 0.28942 | 0.8076 | 2.145 | 3.3055 | 0.26522 | 0.70348 | 1.6433 | 2.4265
|  | 8 | 0.2886 | 0.80782 | 2.1362 | 3.3236 | 0.26497 | 0.70501 | 1.6442 | 2.4192
|  | 9 | 0.28875 | 0.80732 | 2.1324 | 3.3162 | 0.26562 | 0.70483 | 1.6473 | 2.4146
|  | 10 | 0.2889 | 0.80711 | 2.1369 | 3.3216 | 0.2647 | 0.70313 | 1.6478 | 2.4134
CHD | 5 | 2 | 0.29014 | 0.80921 | 2.1195 | 3.2973 | 0.26819 | 0.71122 | 1.6603 | 2.4172
|  | 3 | 0.28665 | 0.80081 | 2.1125 | 3.2977 | 0.2659 | 0.70449 | 1.653 | 2.4086
|  | 4 | 0.28668 | 0.80077 | 2.1206 | 3.2956 | 0.26531 | 0.70428 | 1.64 | 2.4194
|  | 5 | 0.28666 | 0.79871 | 2.1227 | 3.2881 | 0.26739 | 0.70262 | 1.6398 | 2.4237
|  | 6 | 0.28637 | 0.79697 | 2.1249 | 3.3003 | 0.26519 | 0.70347 | 1.6373 | 2.4259
|  | 7 | 0.28606 | 0.79908 | 2.1218 | 3.2933 | 0.26491 | 0.70375 | 1.6431 | 2.4273
|  | 8 | 0.28662 | 0.79825 | 2.1194 | 3.2904 | 0.26566 | 0.70318 | 1.6413 | 2.4334
|  | 9 | 0.28686 | 0.798 | 2.1131 | 3.3153 | 0.26301 | 0.70321 | 1.6431 | 2.4322
|  | 10 | 0.28629 | 0.79833 | 2.1205 | 3.3054 | 0.26369 | 0.7034 | 1.6437 | 2.4392
CLS | 1 | 2 | 0.35925 | 0.99543 | 2.365 | 3.2554 | 0.28609 | 0.79251 | 1.8087 | 2.5659
|  | 3 | 0.35878 | 0.99855 | 2.3568 | 3.243 | 0.28273 | 0.78048 | 1.7934 | 2.5523
|  | 4 | 0.35829 | 0.99232 | 2.3388 | 3.2348 | 0.28414 | 0.77283 | 1.7956 | 2.5533
|  | 5 | 0.35815 | 0.99403 | 2.3339 | 3.2223 | 0.28472 | 0.77438 | 1.802 | 2.5586
|  | 6 | 0.35871 | 0.99107 | 2.3253 | 3.2161 | 0.28549 | 0.77627 | 1.7978 | 2.562
|  | 7 | 0.35725 | 0.99394 | 2.3141 | 3.2131 | 0.28521 | 0.77528 | 1.7927 | 2.5712
|  | 8 | 0.35573 | 0.9905 | 2.31 | 3.2033 | 0.28266 | 0.77756 | 1.7951 | 2.5535
|  | 9 | 0.3564 | 0.98782 | 2.3024 | 3.1921 | 0.28226 | 0.78057 | 1.7985 | 2.5605
|  | 10 | 0.35509 | 0.99215 | 2.2908 | 3.1925 | 0.28252 | 0.76898 | 1.8019 | 2.5625
CLS | 2 | 2 | 0.36462 | 1.0052 | 2.3933 | 3.2981 | 0.28865 | 0.7788 | 1.8057 | 2.5589
|  | 3 | 0.35221 | 0.97597 | 2.3102 | 3.2241 | 0.28498 | 0.7709 | 1.7879 | 2.5386
|  | 4 | 0.35014 | 0.97898 | 2.3159 | 3.2061 | 0.2847 | 0.77055 | 1.7888 | 2.5474
|  | 5 | 0.35344 | 0.97625 | 2.2976 | 3.193 | 0.28533 | 0.77285 | 1.7925 | 2.5509
|  | 6 | 0.3507 | 0.97584 | 2.2975 | 3.1807 | 0.27846 | 0.77253 | 1.7872 | 2.5547
|  | 7 | 0.35245 | 0.97787 | 2.2811 | 3.1705 | 0.28067 | 0.7756 | 1.7859 | 2.5387
|  | 8 | 0.35023 | 0.97474 | 2.2812 | 3.1628 | 0.2825 | 0.77443 | 1.7888 | 2.5427
|  | 9 | 0.35091 | 0.97802 | 2.2675 | 3.1618 | 0.28421 | 0.76969 | 1.7936 | 2.5476
|  | 10 | 0.3513 | 0.97516 | 2.2659 | 3.1611 | 0.28471 | 0.76831 | 1.795 | 2.5518
CLS | 3 | 2 | 0.3619 | 0.99861 | 2.3527 | 3.2494 | 0.28896 | 0.77651 | 1.7973 | 2.5425
|  | 3 | 0.35179 | 0.971 | 2.2822 | 3.1792 | 0.28444 | 0.76784 | 1.778 | 2.5244
|  | 4 | 0.35174 | 0.96921 | 2.2758 | 3.1672 | 0.28508 | 0.76776 | 1.7809 | 2.5261
|  | 5 | 0.35004 | 0.96803 | 2.2659 | 3.1566 | 0.28081 | 0.76743 | 1.7838 | 2.5296
|  | 6 | 0.35015 | 0.96228 | 2.2525 | 3.1571 | 0.28057 | 0.76778 | 1.7847 | 2.542
|  | 7 | 0.35025 | 0.96999 | 2.2524 | 3.1485 | 0.2814 | 0.77006 | 1.7761 | 2.5385
|  | 8 | 0.34784 | 0.96831 | 2.2414 | 3.1381 | 0.2819 | 0.77349 | 1.783 | 2.5469
|  | 9 | 0.34804 | 0.96559 | 2.2428 | 3.1249 | 0.28348 | 0.76771 | 1.78 | 2.5541
|  | 10 | 0.34876 | 0.96608 | 2.2383 | 3.1225 | 0.28182 | 0.76463 | 1.7809 | 2.5547
CLS | 4 | 2 | 0.3602 | 0.99509 | 2.3247 | 3.2166 | 0.28717 | 0.77676 | 1.7878 | 2.5358
|  | 3 | 0.35221 | 0.96529 | 2.2619 | 3.1459 | 0.27815 | 0.76605 | 1.771 | 2.5076
|  | 4 | 0.34838 | 0.96284 | 2.2559 | 3.1313 | 0.27977 | 0.76781 | 1.7778 | 2.5176
|  | 5 | 0.34912 | 0.96286 | 2.2411 | 3.1329 | 0.28023 | 0.76628 | 1.7822 | 2.5276
|  | 6 | 0.34984 | 0.96074 | 2.2385 | 3.1154 | 0.28158 | 0.76896 | 1.7753 | 2.5245
|  | 7 | 0.34925 | 0.95832 | 2.2328 | 3.1206 | 0.28192 | 0.76964 | 1.769 | 2.5309
|  | 8 | 0.3485 | 0.95856 | 2.2134 | 3.1124 | 0.28185 | 0.77117 | 1.7648 | 2.5361
|  | 9 | 0.34865 | 0.96176 | 2.2178 | 3.1122 | 0.28133 | 0.75932 | 1.7738 | 2.5386
|  | 10 | 0.34927 | 0.96139 | 2.2053 | 3.1052 | 0.28257 | 0.76354 | 1.7677 | 2.5401
CLS | 5 | 2 | 0.35578 | 0.98461 | 2.3558 | 3.2994 | 0.28458 | 0.77741 | 1.7805 | 2.5325
|  | 3 | 0.34623 | 0.95517 | 2.3021 | 3.1985 | 0.28093 | 0.7664 | 1.7584 | 2.5075
|  | 4 | 0.34545 | 0.95714 | 2.2952 | 3.1805 | 0.28208 | 0.76889 | 1.7604 | 2.5164
|  | 5 | 0.34569 | 0.95715 | 2.2832 | 3.177 | 0.28225 | 0.76871 | 1.763 | 2.5218
|  | 6 | 0.34483 | 0.95475 | 2.2818 | 3.1678 | 0.28301 | 0.76337 | 1.7658 | 2.5211
|  | 7 | 0.3456 | 0.94933 | 2.2803 | 3.1563 | 0.28235 | 0.76001 | 1.7693 | 2.5281
|  | 8 | 0.34468 | 0.9553 | 2.2641 | 3.146 | 0.27985 | 0.76244 | 1.7707 | 2.5348
|  | 9 | 0.34502 | 0.95314 | 2.2645 | 3.1382 | 0.27803 | 0.76203 | 1.7722 | 2.5357
|  | 10 | 0.34615 | 0.95403 | 2.2516 | 3.1327 | 0.28042 | 0.76418 | 1.7751 | 2.5395
HHD | 1 | 2 | 0.29247 | 0.84185 | 2.1323 | 3.0976 | 0.25085 | 0.65828 | 1.5366 | 2.3662
|  | 3 | 0.28796 | 0.83142 | 2.1143 | 3.0843 | 0.24449 | 0.65373 | 1.5376 | 2.4286
|  | 4 | 0.28636 | 0.82938 | 2.1132 | 3.0907 | 0.24637 | 0.65376 | 1.5381 | 2.454
|  | 5 | 0.28542 | 0.82886 | 2.11 | 3.0844 | 0.24609 | 0.65684 | 1.5293 | 2.4649
|  | 6 | 0.28643 | 0.82783 | 2.1123 | 3.0813 | 0.24783 | 0.64803 | 1.5503 | 2.4696
|  | 7 | 0.2849 | 0.82508 | 2.1095 | 3.0821 | 0.24603 | 0.6514 | 1.5625 | 2.5167
|  | 8 | 0.28647 | 0.82665 | 2.1097 | 3.0794 | 0.2455 | 0.65415 | 1.5678 | 2.4657
|  | 9 | 0.28497 | 0.82607 | 2.1078 | 3.0793 | 0.24668 | 0.65568 | 1.5611 | 2.5201
|  | 10 | 0.28542 | 0.82722 | 2.1058 | 3.0797 | 0.24738 | 0.65724 | 1.5588 | 2.4935
HHD | 2 | 2 | 0.29033 | 0.8388 | 2.1256 | 3.1009 | 0.25275 | 0.66531 | 1.5423 | 2.3938
|  | 3 | 0.28593 | 0.8266 | 2.1112 | 3.0858 | 0.24861 | 0.65782 | 1.5376 | 2.4313
|  | 4 | 0.28528 | 0.82509 | 2.1046 | 3.0838 | 0.24967 | 0.65934 | 1.5663 | 2.455
|  | 5 | 0.28547 | 0.82433 | 2.1091 | 3.0804 | 0.24513 | 0.64969 | 1.5464 | 2.4474
|  | 6 | 0.28466 | 0.82457 | 2.1107 | 3.0813 | 0.24743 | 0.6531 | 1.5523 | 2.4871
|  | 7 | 0.28452 | 0.82078 | 2.1037 | 3.0727 | 0.24819 | 0.6554 | 1.5558 | 2.4575
|  | 8 | 0.28359 | 0.82371 | 2.1039 | 3.0731 | 0.24755 | 0.65628 | 1.5555 | 2.4885
|  | 9 | 0.28449 | 0.82265 | 2.1039 | 3.0732 | 0.24831 | 0.65767 | 1.5666 | 2.4311
|  | 10 | 0.28466 | 0.82203 | 2.106 | 3.0778 | 0.24611 | 0.65316 | 1.5538 | 2.495
HHD | 3 | 2 | 0.30388 | 0.88309 | 2.2155 | 3.182 | 0.25287 | 0.66781 | 1.544 | 2.3893
|  | 3 | 0.30307 | 0.87958 | 2.212 | 3.1726 | 0.24672 | 0.66107 | 1.5498 | 2.4779
|  | 4 | 0.30312 | 0.87372 | 2.204 | 3.1655 | 0.24836 | 0.65445 | 1.5583 | 2.4763
|  | 5 | 0.30131 | 0.87542 | 2.2034 | 3.165 | 0.24802 | 0.65455 | 1.5518 | 2.4775
|  | 6 | 0.30237 | 0.87338 | 2.1949 | 3.164 | 0.24837 | 0.65517 | 1.5477 | 2.4709
|  | 7 | 0.30191 | 0.87241 | 2.1975 | 3.1648 | 0.24837 | 0.65566 | 1.5609 | 2.4417
|  | 8 | 0.30089 | 0.87302 | 2.1891 | 3.1521 | 0.25 | 0.65922 | 1.5519 | 2.4735
|  | 9 | 0.30149 | 0.87095 | 2.1887 | 3.1574 | 0.24489 | 0.65884 | 1.5598 | 2.4739
|  | 10 | 0.30098 | 0.8697 | 2.1798 | 3.1522 | 0.24755 | 0.65021 | 1.566 | 2.5239
HHD | 4 | 2 | 0.29476 | 0.8502 | 2.1556 | 3.1224 | 0.25253 | 0.66707 | 1.5372 | 2.3719
|  | 3 | 0.29374 | 0.84945 | 2.155 | 3.118 | 0.24496 | 0.66122 | 1.5389 | 2.4191
|  | 4 | 0.29332 | 0.84713 | 2.1505 | 3.1189 | 0.24858 | 0.66118 | 1.5587 | 2.4631
|  | 5 | 0.29275 | 0.84634 | 2.1511 | 3.1195 | 0.24903 | 0.65339 | 1.5673 | 2.4905
|  | 6 | 0.29175 | 0.84509 | 2.1477 | 3.1181 | 0.24951 | 0.65494 | 1.5504 | 2.5161
|  | 7 | 0.29118 | 0.84614 | 2.1445 | 3.1182 | 0.24884 | 0.65647 | 1.5548 | 2.514
|  | 8 | 0.2911 | 0.84461 | 2.1423 | 3.1176 | 0.24877 | 0.65548 | 1.5497 | 2.4953
|  | 9 | 0.2911 | 0.84191 | 2.1395 | 3.1145 | 0.24651 | 0.65753 | 1.5584 | 2.5048
|  | 10 | 0.29131 | 0.8434 | 2.1342 | 3.1077 | 0.2476 | 0.65881 | 1.5604 | 2.5476
HHD | 5 | 2 | 0.29121 | 0.84124 | 2.1317 | 3.1116 | 0.25019 | 0.66549 | 1.5367 | 2.4032
|  | 3 | 0.29152 | 0.83491 | 2.1334 | 3.105 | 0.2488 | 0.66241 | 1.5317 | 2.4378
|  | 4 | 0.2889 | 0.836 | 2.1333 | 3.1053 | 0.24914 | 0.65564 | 1.5579 | 2.5048
|  | 5 | 0.28805 | 0.83592 | 2.1302 | 3.1016 | 0.2491 | 0.65211 | 1.5624 | 2.4755
|  | 6 | 0.28989 | 0.83483 | 2.1277 | 3.0981 | 0.25021 | 0.65381 | 1.5585 | 2.5269
|  | 7 | 0.29192 | 0.83415 | 2.1261 | 3.1045 | 0.2495 | 0.65359 | 1.5547 | 2.4768
|  | 8 | 0.29137 | 0.83295 | 2.1207 | 3.0945 | 0.24962 | 0.65628 | 1.5528 | 2.5618
|  | 9 | 0.28968 | 0.83295 | 2.1211 | 3.1004 | 0.24709 | 0.65772 | 1.5598 | 2.4915
|  | 10 | 0.29068 | 0.83317 | 2.1221 | 3.0933 | 0.24846 | 0.65848 | 1.5588 | 2.5763
HLS | 1 | 2 | 0.29656 | 0.82325 | 1.9417 | 2.7525 | 0.25503 | 0.69365 | 1.5837 | 2.2887
|  | 3 | 0.29662 | 0.82065 | 1.9325 | 2.7416 | 0.25168 | 0.67317 | 1.5688 | 2.2714
|  | 4 | 0.29592 | 0.8207 | 1.921 | 2.7428 | 0.25218 | 0.6745 | 1.5705 | 2.2598
|  | 5 | 0.29486 | 0.81935 | 1.9164 | 2.7388 | 0.2459 | 0.6742 | 1.5735 | 2.257
|  | 6 | 0.29448 | 0.8162 | 1.9119 | 2.7332 | 0.24944 | 0.67532 | 1.5753 | 2.2592
|  | 7 | 0.29386 | 0.81626 | 1.912 | 2.7313 | 0.24964 | 0.67709 | 1.5806 | 2.2652
|  | 8 | 0.29379 | 0.81463 | 1.9042 | 2.7276 | 0.24989 | 0.67914 | 1.5719 | 2.2678
|  | 9 | 0.29414 | 0.81621 | 1.9049 | 2.726 | 0.25048 | 0.68092 | 1.5728 | 2.269
|  | 10 | 0.29328 | 0.81234 | 1.8992 | 2.7272 | 0.25062 | 0.68254 | 1.5733 | 2.2639
HLS | 2 | 2 | 0.29106 | 0.80616 | 1.9043 | 2.7069 | 0.25514 | 0.67727 | 1.5761 | 2.2745
|  | 3 | 0.29048 | 0.8066 | 1.9002 | 2.7082 | 0.24598 | 0.67172 | 1.5643 | 2.2628
|  | 4 | 0.29095 | 0.80545 | 1.8942 | 2.7036 | 0.24778 | 0.67147 | 1.5635 | 2.261
|  | 5 | 0.29069 | 0.8036 | 1.8852 | 2.7034 | 0.24786 | 0.67212 | 1.5633 | 2.2527
|  | 6 | 0.29067 | 0.80382 | 1.8831 | 2.6984 | 0.24837 | 0.67297 | 1.5686 | 2.2451
|  | 7 | 0.29078 | 0.80159 | 1.8769 | 2.6987 | 0.24916 | 0.67486 | 1.5709 | 2.2506
|  | 8 | 0.2903 | 0.80369 | 1.8789 | 2.697 | 0.24884 | 0.6741 | 1.5742 | 2.2577
|  | 9 | 0.29059 | 0.80205 | 1.8733 | 2.6956 | 0.24961 | 0.67563 | 1.5645 | 2.2577
|  | 10 | 0.29006 | 0.80471 | 1.8798 | 2.6906 | 0.25024 | 0.67676 | 1.5652 | 2.2553
HLS | 3 | 2 | 0.29066 | 0.79612 | 1.8808 | 2.6863 | 0.25496 | 0.68964 | 1.5745 | 2.2717
|  | 3 | 0.28936 | 0.79734 | 1.8824 | 2.6893 | 0.24386 | 0.66826 | 1.5601 | 2.2542
|  | 4 | 0.28875 | 0.79685 | 1.8702 | 2.6785 | 0.24789 | 0.67179 | 1.5587 | 2.2566
|  | 5 | 0.28875 | 0.7965 | 1.8716 | 2.6807 | 0.24831 | 0.67169 | 1.5607 | 2.2495
|  | 6 | 0.28817 | 0.79571 | 1.8624 | 2.6772 | 0.24913 | 0.67241 | 1.5626 | 2.2471
|  | 7 | 0.28829 | 0.79695 | 1.8664 | 2.6806 | 0.24832 | 0.67365 | 1.5664 | 2.2457
|  | 8 | 0.2886 | 0.79416 | 1.8582 | 2.6736 | 0.2486 | 0.67394 | 1.5687 | 2.2497
|  | 9 | 0.28821 | 0.79433 | 1.8622 | 2.6721 | 0.2497 | 0.67489 | 1.5712 | 2.2512
|  | 10 | 0.28816 | 0.79358 | 1.8502 | 2.6721 | 0.24919 | 0.67704 | 1.5693 | 2.2546
HLS | 4 | 2 | 0.2946 | 0.81895 | 1.9283 | 2.717 | 0.25075 | 0.67551 | 1.5659 | 2.2517
|  | 3 | 0.28967 | 0.8018 | 1.8904 | 2.6728 | 0.24773 | 0.66761 | 1.5486 | 2.236
|  | 4 | 0.28944 | 0.80224 | 1.8811 | 2.6722 | 0.2468 | 0.66865 | 1.5545 | 2.2383
|  | 5 | 0.28765 | 0.79896 | 1.8735 | 2.6669 | 0.24784 | 0.66809 | 1.5528 | 2.2263
|  | 6 | 0.288 | 0.7989 | 1.8675 | 2.6622 | 0.24821 | 0.66758 | 1.5567 | 2.2316
|  | 7 | 0.28837 | 0.79542 | 1.8626 | 2.6651 | 0.24798 | 0.66901 | 1.5473 | 2.233
|  | 8 | 0.28803 | 0.79899 | 1.8615 | 2.662 | 0.24853 | 0.67102 | 1.5478 | 2.2385
|  | 9 | 0.2876 | 0.79621 | 1.85 | 2.6593 | 0.24477 | 0.66141 | 1.5461 | 2.2371
|  | 10 | 0.28661 | 0.79585 | 1.8496 | 2.6601 | 0.24605 | 0.66376 | 1.5486 | 2.2433
HLS | 5 | 2 | 0.29336 | 0.80904 | 1.9002 | 2.7062 | 0.25276 | 0.68038 | 1.5718 | 2.2565
|  | 3 | 0.28621 | 0.78972 | 1.8584 | 2.661 | 0.24934 | 0.67249 | 1.5573 | 2.2306
|  | 4 | 0.28484 | 0.79022 | 1.8524 | 2.6587 | 0.24941 | 0.6743 | 1.5572 | 2.2278
|  | 5 | 0.28587 | 0.78568 | 1.8471 | 2.6488 | 0.24096 | 0.67153 | 1.5502 | 2.2307
|  | 6 | 0.28458 | 0.78785 | 1.844 | 2.6523 | 0.24558 | 0.66425 | 1.5493 | 2.2304
|  | 7 | 0.2852 | 0.78783 | 1.8419 | 2.6456 | 0.24657 | 0.66583 | 1.5504 | 2.2308
|  | 8 | 0.28418 | 0.78676 | 1.8404 | 2.6498 | 0.24629 | 0.66588 | 1.5494 | 2.2334
|  | 9 | 0.28521 | 0.78755 | 1.8374 | 2.6419 | 0.24651 | 0.66597 | 1.5507 | 2.2393
|  | 10 | 0.28474 | 0.78642 | 1.8374 | 2.6486 | 0.24711 | 0.66728 | 1.5538 | 2.2414
HHHD | 1 | 2 | 0.27065 | 0.75321 | 1.8676 | 2.7015 | 0.24121 | 0.62831 | 1.4299 | 2.1195
|  | 3 | 0.26862 | 0.75416 | 1.8679 | 2.6956 | 0.23976 | 0.62166 | 1.419 | 2.1121
|  | 4 | 0.26832 | 0.75245 | 1.8585 | 2.6848 | 0.23835 | 0.62037 | 1.4215 | 2.1175
|  | 5 | 0.26753 | 0.75462 | 1.8581 | 2.688 | 0.23719 | 0.62151 | 1.4206 | 2.1275
|  | 6 | 0.26804 | 0.75109 | 1.8485 | 2.6777 | 0.23731 | 0.62035 | 1.4223 | 2.1359
|  | 7 | 0.26723 | 0.75281 | 1.8501 | 2.674 | 0.23703 | 0.62022 | 1.4264 | 2.1268
|  | 8 | 0.26624 | 0.75173 | 1.8426 | 2.6671 | 0.23556 | 0.6207 | 1.4259 | 2.1245
|  | 9 | 0.26751 | 0.75094 | 1.8401 | 2.6672 | 0.23591 | 0.62306 | 1.4292 | 2.1354
|  | 10 | 0.2682 | 0.75173 | 1.8391 | 2.6598 | 0.23674 | 0.62147 | 1.4308 | 2.1323
HHHD | 2 | 2 | 0.26466 | 0.7403 | 1.8102 | 2.6332 | 0.23809 | 0.6257 | 1.4387 | 2.0953
|  | 3 | 0.26336 | 0.74035 | 1.8045 | 2.6341 | 0.23734 | 0.61727 | 1.4284 | 2.0907
|  | 4 | 0.26274 | 0.74002 | 1.803 | 2.6291 | 0.23594 | 0.61735 | 1.4293 | 2.1072
|  | 5 | 0.26281 | 0.73875 | 1.7984 | 2.626 | 0.23641 | 0.61644 | 1.4305 | 2.1208
|  | 6 | 0.26239 | 0.73638 | 1.7991 | 2.6293 | 0.23647 | 0.61744 | 1.433 | 2.1201
|  | 7 | 0.26263 | 0.73632 | 1.7946 | 2.6195 | 0.2363 | 0.61754 | 1.4332 | 2.1291
|  | 8 | 0.26292 | 0.73968 | 1.7956 | 2.6166 | 0.2357 | 0.61693 | 1.4338 | 2.1235
|  | 9 | 0.26305 | 0.73791 | 1.7917 | 2.619 | 0.2358 | 0.61667 | 1.416 | 2.1292
|  | 10 | 0.26355 | 0.73795 | 1.7905 | 2.6152 | 0.23579 | 0.61798 | 1.4173 | 2.132
HHHD | 3 | 2 | 0.26286 | 0.73196 | 1.7784 | 2.6121 | 0.2377 | 0.63019 | 1.4302 | 2.0865
|  | 3 | 0.26226 | 0.73101 | 1.7814 | 2.6077 | 0.23488 | 0.61744 | 1.4216 | 2.0919
|  | 4 | 0.26173 | 0.72754 | 1.7772 | 2.6054 | 0.23567 | 0.61595 | 1.4224 | 2.1046
|  | 5 | 0.26317 | 0.72933 | 1.7787 | 2.6084 | 0.23535 | 0.61539 | 1.4219 | 2.1091
|  | 6 | 0.26215 | 0.72947 | 1.7736 | 2.6045 | 0.23455 | 0.61557 | 1.4252 | 2.1107
|  | 7 | 0.2623 | 0.73022 | 1.774 | 2.6045 | 0.23555 | 0.61468 | 1.4286 | 2.1112
|  | 8 | 0.26158 | 0.73123 | 1.7704 | 2.6011 | 0.23437 | 0.61521 | 1.4261 | 2.1124
|  | 9 | 0.26187 | 0.73082 | 1.774 | 2.6025 | 0.23546 | 0.61459 | 1.4291 | 2.1197
|  | 10 | 0.26208 | 0.73214 | 1.7719 | 2.5971 | 0.23499 | 0.61571 | 1.4303 | 2.1171
HHHD | 4 | 2 | 0.26331 | 0.73126 | 1.7738 | 2.5925 | 0.23907 | 0.62683 | 1.4218 | 2.105
|  | 3 | 0.26339 | 0.72837 | 1.7662 | 2.5942 | 0.23456 | 0.62013 | 1.4109 | 2.108
|  | 4 | 0.26247 | 0.72788 | 1.7639 | 2.5969 | 0.23499 | 0.61969 | 1.4149 | 2.116
|  | 5 | 0.26229 | 0.72631 | 1.7666 | 2.595 | 0.23584 | 0.61876 | 1.4134 | 2.1203
|  | 6 | 0.26215 | 0.7267 | 1.7607 | 2.5962 | 0.23446 | 0.61853 | 1.4132 | 2.1312
|  | 7 | 0.26187 | 0.72532 | 1.7652 | 2.5891 | 0.23512 | 0.61868 | 1.4177 | 2.1293
|  | 8 | 0.26238 | 0.72574 | 1.7573 | 2.5886 | 0.23501 | 0.61847 | 1.4174 | 2.1255
|  | 9 | 0.26274 | 0.72379 | 1.7636 | 2.5903 | 0.23447 | 0.61958 | 1.4203 | 2.1111
|  | 10 | 0.26275 | 0.72485 | 1.7588 | 2.59 | 0.23463 | 0.611 | 1.421 | 2.1153
HHHD | 5 | 2 | 0.26183 | 0.7249 | 1.7621 | 2.5863 | 0.23738 | 0.62513 | 1.4145 | 2.0937
|  | 3 | 0.26216 | 0.72544 | 1.758 | 2.59 | 0.23448 | 0.6167 | 1.4044 | 2.0981
|  | 4 | 0.2605 | 0.72579 | 1.7601 | 2.5842 | 0.23547 | 0.61741 | 1.4058 | 2.1072
|  | 5 | 0.26145 | 0.7261 | 1.7587 | 2.5867 | 0.23439 | 0.61751 | 1.4105 | 2.1148
|  | 6 | 0.2605 | 0.72598 | 1.7569 | 2.5829 | 0.23449 | 0.6174 | 1.4092 | 2.1154
|  | 7 | 0.25972 | 0.72427 | 1.7533 | 2.5815 | 0.23471 | 0.61681 | 1.4116 | 2.1232
|  | 8 | 0.2612 | 0.72744 | 1.7553 | 2.5866 | 0.23392 | 0.61737 | 1.4115 | 2.1195
|  | 9 | 0.26058 | 0.72706 | 1.7591 | 2.5821 | 0.23412 | 0.61743 | 1.4134 | 2.1275
|  | 10 | 0.26039 | 0.72613 | 1.7547 | 2.5796 | 0.23464 | 0.61742 | 1.4122 | 2.131
HHLS | 1 | 2 | 0.26093 | 0.75572 | 1.9495 | 2.7553 | 0.21472 | 0.58093 | 1.4117 | 2.0606
|  | 3 | 0.25989 | 0.75236 | 1.9484 | 2.7307 | 0.21362 | 0.5767 | 1.4064 | 2.0569
|  | 4 | 0.25974 | 0.75523 | 1.9421 | 2.7169 | 0.21257 | 0.57642 | 1.4112 | 2.066
|  | 5 | 0.2622 | 0.7521 | 1.9275 | 2.705 | 0.20799 | 0.57797 | 1.3918 | 2.071
|  | 6 | 0.25942 | 0.75516 | 1.914 | 2.6958 | 0.20981 | 0.57854 | 1.3898 | 2.0809
|  | 7 | 0.26085 | 0.75213 | 1.9057 | 2.6881 | 0.21051 | 0.57948 | 1.3936 | 2.0823
|  | 8 | 0.25896 | 0.75416 | 1.8901 | 2.689 | 0.21149 | 0.58142 | 1.3967 | 2.0629
|  | 9 | 0.25911 | 0.75249 | 1.8808 | 2.6761 | 0.2114 | 0.5696 | 1.4016 | 2.0617
|  | 10 | 0.2596 | 0.7539 | 1.8765 | 2.6694 | 0.21102 | 0.57269 | 1.4018 | 2.0669
HHLS | 2 | 2 | 0.25976 | 0.74404 | 1.9088 | 2.6982 | 0.21375 | 0.58081 | 1.4015 | 2.0857
|  | 3 | 0.25977 | 0.74169 | 1.9083 | 2.69 | 0.20617 | 0.57384 | 1.3984 | 2.066
|  | 4 | 0.25932 | 0.74299 | 1.8948 | 2.6878 | 0.20878 | 0.575 | 1.4004 | 2.0603
|  | 5 | 0.25785 | 0.74121 | 1.8775 | 2.6614 | 0.21015 | 0.57471 | 1.4033 | 2.0538
|  | 6 | 0.2577 | 0.74251 | 1.8711 | 2.6634 | 0.20928 | 0.57744 | 1.3856 | 2.067
|  | 7 | 0.25801 | 0.74241 | 1.863 | 2.6477 | 0.21028 | 0.57799 | 1.3863 | 2.0699
|  | 8 | 0.25811 | 0.74306 | 1.8545 | 2.6421 | 0.21231 | 0.5794 | 1.3908 | 2.0825
|  | 9 | 0.25786 | 0.74267 | 1.8416 | 2.6392 | 0.21093 | 0.56517 | 1.395 | 2.0693
|  | 10 | 0.25774 | 0.74061 | 1.8372 | 2.6385 | 0.2099 | 0.5718 | 1.3964 | 2.0549
HHLS | 3 | 2 | 0.25636 | 0.73844 | 1.8956 | 2.6802 | 0.21348 | 0.57327 | 1.3918 | 2.0723
|  | 3 | 0.25565 | 0.73623 | 1.8835 | 2.6616 | 0.21107 | 0.56964 | 1.3864 | 2.0642
|  | 4 | 0.25584 | 0.73612 | 1.8755 | 2.6516 | 0.20697 | 0.56995 | 1.3882 | 2.0546
|  | 5 | 0.25467 | 0.73875 | 1.8655 | 2.6468 | 0.20828 | 0.56957 | 1.3945 | 2.051
|  | 6 | 0.25593 | 0.73404 | 1.8489 | 2.629 | 0.20821 | 0.57244 | 1.3959 | 2.047
|  | 7 | 0.25396 | 0.73945 | 1.84 | 2.625 | 0.20992 | 0.57372 | 1.3971 | 2.0641
|  | 8 | 0.25586 | 0.73513 | 1.8298 | 2.6231 | 0.20894 | 0.57449 | 1.3831 | 2.0644
|  | 9 | 0.25425 | 0.73741 | 1.8233 | 2.6187 | 0.20896 | 0.57661 | 1.3842 | 2.0659
|  | 10 | 0.25455 | 0.73691 | 1.8176 | 2.6129 | 0.21071 | 0.57666 | 1.3872 | 2.0766
HHLS | 4 | 2 | 0.26084 | 0.74805 | 1.9049 | 2.6886 | 0.2133 | 0.58076 | 1.4041 | 2.0515
|  | 3 | 0.25756 | 0.73204 | 1.868 | 2.6538 | 0.21069 | 0.57526 | 1.3954 | 2.0369
|  | 4 | 0.25492 | 0.73404 | 1.8544 | 2.634 | 0.21029 | 0.57496 | 1.376 | 2.0398
|  | 5 | 0.25499 | 0.734 | 1.847 | 2.637 | 0.21126 | 0.57389 | 1.3755 | 2.0476
|  | 6 | 0.25598 | 0.73472 | 1.8388 | 2.6208 | 0.21058 | 0.56155 | 1.3754 | 2.0514
|  | 7 | 0.25538 | 0.73203 | 1.8266 | 2.6261 | 0.20829 | 0.56747 | 1.3817 | 2.0583
|  | 8 | 0.25487 | 0.73499 | 1.8189 | 2.6113 | 0.20879 | 0.56768 | 1.3839 | 2.0657
|  | 9 | 0.25479 | 0.73408 | 1.8098 | 2.6127 | 0.20951 | 0.56783 | 1.3909 | 2.0636
|  | 10 | 0.25638 | 0.7328 | 1.8054 | 2.6046 | 0.20986 | 0.5691 | 1.3878 | 2.0541
HHLS | 5 | 2 | 0.25824 | 0.741 | 1.8992 | 2.6752 | 0.21311 | 0.58006 | 1.401 | 2.0515
|  | 3 | 0.25556 | 0.72914 | 1.8839 | 2.6595 | 0.21171 | 0.5752 | 1.3919 | 2.0496
|  | 4 | 0.25305 | 0.72862 | 1.8834 | 2.6311 | 0.21061 | 0.57441 | 1.3863 | 2.0503
|  | 5 | 0.25086 | 0.72715 | 1.8707 | 2.6166 | 0.21069 | 0.57442 | 1.3764 | 2.0561
|  | 6 | 0.25262 | 0.72715 | 1.8499 | 2.6183 | 0.21069 | 0.561 | 1.3784 | 2.0592
|  | 7 | 0.25068 | 0.72638 | 1.8415 | 2.6096 | 0.20703 | 0.56521 | 1.3824 | 2.0423
|  | 8 | 0.25218 | 0.72887 | 1.8272 | 2.5951 | 0.20968 | 0.56634 | 1.385 | 2.0419
|  | 9 | 0.25187 | 0.72581 | 1.8178 | 2.6053 | 0.20963 | 0.56645 | 1.3892 | 2.0384
|  | 10 | 0.25211 | 0.72744 | 1.8063 | 2.5891 | 0.20864 | 0.56675 | 1.3909 | 2.0482
HLHD | 1 | 2 | 0.35668 | 0.99202 | 2.3611 | 3.4664 | 0.3166 | 0.85901 | 1.9391 | 2.7368
|  | 3 | 0.35617 | 0.99149 | 2.3612 | 3.4665 | 0.31241 | 0.84993 | 1.9167 | 2.7129
|  | 4 | 0.35508 | 0.99071 | 2.3528 | 3.4479 | 0.31326 | 0.8472 | 1.9152 | 2.7133
|  | 5 | 0.35473 | 0.99058 | 2.3516 | 3.4545 | 0.31321 | 0.84594 | 1.9192 | 2.7217
|  | 6 | 0.35608 | 0.98815 | 2.3521 | 3.4563 | 0.31159 | 0.84525 | 1.9167 | 2.7222
|  | 7 | 0.35524 | 0.99157 | 2.3531 | 3.4626 | 0.31003 | 0.84613 | 1.9165 | 2.7159
|  | 8 | 0.35532 | 0.98797 | 2.3541 | 3.463 | 0.31042 | 0.8488 | 1.9174 | 2.7188
|  | 9 | 0.35408 | 0.99294 | 2.3636 | 3.4758 | 0.31172 | 0.84608 | 1.9148 | 2.7257
|  | 10 | 0.35547 | 0.99123 | 2.3586 | 3.4531 | 0.31154 | 0.84629 | 1.9143 | 2.7267
HLHD | 2 | 2 | 0.36481 | 1.0093 | 2.374 | 3.4696 | 0.31756 | 0.86099 | 1.9419 | 2.7361
|  | 3 | 0.35439 | 0.98603 | 2.3458 | 3.4252 | 0.31165 | 0.85128 | 1.9232 | 2.7126
|  | 4 | 0.35368 | 0.98382 | 2.3375 | 3.4194 | 0.31121 | 0.84734 | 1.917 | 2.7181
|  | 5 | 0.35299 | 0.98284 | 2.3397 | 3.4226 | 0.31251 | 0.84596 | 1.913 | 2.7171
|  | 6 | 0.35355 | 0.98241 | 2.3374 | 3.4188 | 0.31221 | 0.84544 | 1.9147 | 2.7184
|  | 7 | 0.35458 | 0.98387 | 2.3311 | 3.4293 | 0.31269 | 0.84655 | 1.9155 | 2.7245
|  | 8 | 0.35334 | 0.98022 | 2.3321 | 3.4206 | 0.31366 | 0.84501 | 1.9169 | 2.7228
|  | 9 | 0.35276 | 0.98256 | 2.3387 | 3.4338 | 0.31184 | 0.84709 | 1.9156 | 2.7302
|  | 10 | 0.3525 | 0.97842 | 2.3316 | 3.4233 | 0.31254 | 0.84626 | 1.9144 | 2.7274
HLHD | 3 | 2 | 0.36092 | 0.99661 | 2.3534 | 3.4448 | 0.31933 | 0.85811 | 1.9354 | 2.7316
|  | 3 | 0.35304 | 0.97881 | 2.3098 | 3.4037 | 0.31256 | 0.84538 | 1.9117 | 2.711
|  | 4 | 0.35148 | 0.97605 | 2.3093 | 3.401 | 0.31289 | 0.84671 | 1.9097 | 2.7131
|  | 5 | 0.35004 | 0.97438 | 2.3179 | 3.4053 | 0.31276 | 0.84806 | 1.9133 | 2.7131
|  | 6 | 0.35085 | 0.97568 | 2.3159 | 3.3976 | 0.31356 | 0.84807 | 1.9103 | 2.7091
|  | 7 | 0.34972 | 0.97543 | 2.3085 | 3.408 | 0.31235 | 0.84741 | 1.9153 | 2.7176
|  | 8 | 0.34995 | 0.97234 | 2.3095 | 3.4037 | 0.31133 | 0.84404 | 1.9113 | 2.7175
|  | 9 | 0.34966 | 0.97419 | 2.3179 | 3.4066 | 0.31203 | 0.84516 | 1.9126 | 2.7203
|  | 10 | 0.35024 | 0.97442 | 2.3127 | 3.4115 | 0.31048 | 0.84499 | 1.9126 | 2.7195
HLHD | 4 | 2 | 0.35959 | 0.99828 | 2.3512 | 3.44 | 0.31905 | 0.86055 | 1.9382 | 2.7325
|  | 3 | 0.35281 | 0.97513 | 2.3098 | 3.3817 | 0.31297 | 0.84935 | 1.9163 | 2.7193
|  | 4 | 0.3517 | 0.97368 | 2.3138 | 3.3896 | 0.3112 | 0.84593 | 1.915 | 2.7138
|  | 5 | 0.35198 | 0.9795 | 2.3106 | 3.3706 | 0.31245 | 0.84631 | 1.9125 | 2.7162
|  | 6 | 0.35285 | 0.97441 | 2.3058 | 3.3818 | 0.31096 | 0.8462 | 1.9114 | 2.7181
|  | 7 | 0.34923 | 0.97417 | 2.3069 | 3.3862 | 0.31352 | 0.8469 | 1.9132 | 2.717
|  | 8 | 0.35083 | 0.97428 | 2.3063 | 3.4016 | 0.31211 | 0.84688 | 1.9153 | 2.7215
|  | 9 | 0.35173 | 0.97334 | 2.3111 | 3.3925 | 0.31149 | 0.84505 | 1.9156 | 2.7222
|  | 10 | 0.34987 | 0.97153 | 2.3062 | 3.4045 | 0.31203 | 0.8449 | 1.9141 | 2.7196
HLHD | 5 | 2 | 0.35704 | 0.99466 | 2.3399 | 3.4248 | 0.318 | 0.85836 | 1.9305 | 2.7281
|  | 3 | 0.34991 | 0.9771 | 2.3079 | 3.3611 | 0.3147 | 0.84854 | 1.9161 | 2.6995
|  | 4 | 0.34775 | 0.97164 | 2.3053 | 3.3696 | 0.31352 | 0.84854 | 1.914 | 2.7052
|  | 5 | 0.34783 | 0.97248 | 2.2898 | 3.3803 | 0.31177 | 0.84433 | 1.9157 | 2.7089
|  | 6 | 0.34923 | 0.96811 | 2.297 | 3.3715 | 0.31014 | 0.84428 | 1.9151 | 2.7131
|  | 7 | 0.3486 | 0.96938 | 2.2836 | 3.3792 | 0.31186 | 0.84492 | 1.9111 | 2.7204
|  | 8 | 0.34682 | 0.96802 | 2.3018 | 3.3818 | 0.3129 | 0.84522 | 1.9126 | 2.7194
|  | 9 | 0.35002 | 0.97081 | 2.302 | 3.3703 | 0.31272 | 0.84607 | 1.9122 | 2.7227
|  | 10 | 0.34875 | 0.96839 | 2.292 | 3.3824 | 0.31212 | 0.84581 | 1.913 | 2.7171
HLLS | 1 | 2 | 0.27063 | 0.79112 | 2.0647 | 2.9972 | 0.22806 | 0.61465 | 1.4588 | 2.1542
|  | 3 | 0.26659 | 0.77932 | 2.0365 | 2.9775 | 0.22564 | 0.60831 | 1.4526 | 2.1522
|  | 4 | 0.26703 | 0.78017 | 2.0385 | 2.9618 | 0.22597 | 0.60736 | 1.4549 | 2.1632
|  | 5 | 0.26577 | 0.781 | 2.0304 | 2.9624 | 0.2261 | 0.60224 | 1.4572 | 2.1534
|  | 6 | 0.26751 | 0.78108 | 2.0328 | 2.9475 | 0.22679 | 0.60109 | 1.4598 | 2.1561
|  | 7 | 0.26605 | 0.78118 | 2.0248 | 2.9429 | 0.2269 | 0.60269 | 1.4667 | 2.167
|  | 8 | 0.2672 | 0.78085 | 2.0324 | 2.9404 | 0.22771 | 0.6037 | 1.4675 | 2.1684
|  | 9 | 0.26577 | 0.78266 | 2.0297 | 2.9345 | 0.22477 | 0.60415 | 1.4641 | 2.1749
|  | 10 | 0.2667 | 0.78006 | 2.0257 | 2.9244 | 0.22704 | 0.6046 | 1.457 | 2.1742
HLLS | 2 | 2 | 0.27113 | 0.78844 | 2.0509 | 2.9803 | 0.22961 | 0.62193 | 1.4764 | 2.1546
|  | 3 | 0.26712 | 0.78264 | 2.0304 | 2.9658 | 0.22708 | 0.61251 | 1.4556 | 2.1481
|  | 4 | 0.26565 | 0.77892 | 2.0369 | 2.9526 | 0.22642 | 0.60846 | 1.4583 | 2.1675
|  | 5 | 0.26755 | 0.78214 | 2.0266 | 2.9461 | 0.22655 | 0.60265 | 1.4577 | 2.167
|  | 6 | 0.26569 | 0.78121 | 2.029 | 2.9405 | 0.22667 | 0.60155 | 1.4672 | 2.1823
|  | 7 | 0.26812 | 0.783 | 2.0233 | 2.9358 | 0.22375 | 0.60324 | 1.4676 | 2.1777
|  | 8 | 0.26661 | 0.78012 | 2.024 | 2.9267 | 0.22591 | 0.60467 | 1.4742 | 2.1699
|  | 9 | 0.26688 | 0.78122 | 2.019 | 2.9284 | 0.22604 | 0.60542 | 1.4727 | 2.175
|  | 10 | 0.26565 | 0.77992 | 2.0217 | 2.9172 | 0.22561 | 0.60678 | 1.4656 | 2.1802
HLLS | 3 | 2 | 0.26842 | 0.78244 | 2.0211 | 2.9327 | 0.23025 | 0.6136 | 1.4745 | 2.1448
|  | 3 | 0.26793 | 0.78049 | 2.0259 | 2.9302 | 0.22554 | 0.60853 | 1.4649 | 2.1428
|  | 4 | 0.26753 | 0.78345 | 2.0209 | 2.9224 | 0.2263 | 0.60715 | 1.4682 | 2.145
|  | 5 | 0.26728 | 0.78235 | 2.021 | 2.9246 | 0.22545 | 0.60619 | 1.4706 | 2.1587
|  | 6 | 0.26649 | 0.78298 | 2.0124 | 2.9201 | 0.22525 | 0.6072 | 1.4672 | 2.1604
|  | 7 | 0.26674 | 0.78137 | 2.0106 | 2.9166 | 0.2252 | 0.60848 | 1.4563 | 2.1764
|  | 8 | 0.26659 | 0.78118 | 2.0076 | 2.9105 | 0.22568 | 0.60286 | 1.4588 | 2.177
|  | 9 | 0.26579 | 0.7826 | 2.01 | 2.9063 | 0.2258 | 0.60096 | 1.4588 | 2.1832
|  | 10 | 0.26603 | 0.78122 | 2.0074 | 2.9016 | 0.22594 | 0.60241 | 1.4663 | 2.1879
HLLS | 4 | 2 | 0.2721 | 0.78358 | 2.0014 | 2.8942 | 0.22775 | 0.61168 | 1.4675 | 2.1501
|  | 3 | 0.271 | 0.78167 | 1.9977 | 2.8857 | 0.22699 | 0.60686 | 1.4596 | 2.1331
|  | 4 | 0.27026 | 0.78356 | 1.9858 | 2.8901 | 0.22748 | 0.60927 | 1.4642 | 2.1428
|  | 5 | 0.27038 | 0.78393 | 1.9964 | 2.8876 | 0.22685 | 0.60518 | 1.4657 | 2.152
|  | 6 | 0.26924 | 0.78212 | 1.9826 | 2.8754 | 0.22609 | 0.60607 | 1.47 | 2.1644
|  | 7 | 0.26954 | 0.78347 | 1.9872 | 2.8795 | 0.22568 | 0.60629 | 1.4526 | 2.1726
|  | 8 | 0.26984 | 0.78187 | 1.9816 | 2.8683 | 0.22655 | 0.60151 | 1.455 | 2.1717
|  | 9 | 0.26872 | 0.78412 | 1.9807 | 2.8721 | 0.2263 | 0.60072 | 1.4558 | 2.1742
|  | 10 | 0.26907 | 0.78073 | 1.9798 | 2.8648 | 0.22613 | 0.60179 | 1.4583 | 2.1773
HLLS | 5 | 2 | 0.27075 | 0.78341 | 1.9766 | 2.8636 | 0.228 | 0.61199 | 1.4649 | 2.1483
|  | 3 | 0.2696 | 0.78058 | 1.9772 | 2.8622 | 0.22722 | 0.60758 | 1.4575 | 2.1282
|  | 4 | 0.26993 | 0.78417 | 1.9731 | 2.8678 | 0.22574 | 0.60634 | 1.4596 | 2.1454
|  | 5 | 0.26909 | 0.78162 | 1.9713 | 2.8586 | 0.22669 | 0.60522 | 1.4654 | 2.1512
|  | 6 | 0.26984 | 0.78213 | 1.9664 | 2.8587 | 0.22704 | 0.60614 | 1.4686 | 2.1578
|  | 7 | 0.26976 | 0.78148 | 1.9653 | 2.8548 | 0.22566 | 0.60816 | 1.4595 | 2.1638
|  | 8 | 0.26893 | 0.78133 | 1.967 | 2.8474 | 0.22631 | 0.60255 | 1.4521 | 2.1701
|  | 9 | 0.26981 | 0.78103 | 1.9644 | 2.8499 | 0.22688 | 0.60045 | 1.4536 | 2.1766
|  | 10 | 0.26936 | 0.78099 | 1.9593 | 2.8487 | 0.22403 | 0.60108 | 1.4535 | 2.1792
HRHD | 1 | 2 | 0.3979 | 1.1003 | 2.6304 | 3.8507 | 0.33729 | 0.90841 | 2.0808 | 3.0071
|  | 3 | 0.39633 | 1.0984 | 2.6301 | 3.8634 | 0.33346 | 0.89889 | 2.0643 | 2.9989
|  | 4 | 0.39502 | 1.0979 | 2.6332 | 3.8678 | 0.33258 | 0.89806 | 2.0602 | 2.9968
|  | 5 | 0.39372 | 1.0961 | 2.6284 | 3.8609 | 0.33028 | 0.89516 | 2.0641 | 3.0027
|  | 6 | 0.39207 | 1.0958 | 2.6273 | 3.8664 | 0.33177 | 0.89621 | 2.0635 | 2.9982
|  | 7 | 0.39144 | 1.0958 | 2.6293 | 3.8731 | 0.33014 | 0.89576 | 2.059 | 3.0021
|  | 8 | 0.39155 | 1.0971 | 2.6311 | 3.8667 | 0.33038 | 0.89428 | 2.0615 | 3.0006
|  | 9 | 0.39215 | 1.0964 | 2.6332 | 3.8642 | 0.33136 | 0.89484 | 2.0629 | 3.0074
|  | 10 | 0.38979 | 1.0953 | 2.6353 | 3.8756 | 0.3298 | 0.89637 | 2.0623 | 3.006
HRHD | 2 | 2 | 0.39534 | 1.1048 | 2.6191 | 3.852 | 0.33135 | 0.89682 | 2.0557 | 2.9861
|  | 3 | 0.38977 | 1.0886 | 2.6093 | 3.824 | 0.32847 | 0.88412 | 2.04 | 2.9834
|  | 4 | 0.38901 | 1.0882 | 2.6089 | 3.8231 | 0.32892 | 0.88496 | 2.0359 | 2.9811
|  | 5 | 0.38778 | 1.0883 | 2.6097 | 3.8325 | 0.32788 | 0.88593 | 2.0371 | 2.9786
|  | 6 | 0.38709 | 1.0858 | 2.6113 | 3.8319 | 0.32609 | 0.88423 | 2.0394 | 2.9825
|  | 7 | 0.38697 | 1.0862 | 2.6125 | 3.8354 | 0.32612 | 0.88313 | 2.0396 | 2.9802
|  | 8 | 0.38631 | 1.0857 | 2.6117 | 3.8461 | 0.32647 | 0.88432 | 2.0401 | 2.9859
|  | 9 | 0.38607 | 1.0842 | 2.6092 | 3.848 | 0.32548 | 0.88553 | 2.0397 | 2.986
|  | 10 | 0.38679 | 1.0839 | 2.6097 | 3.8348 | 0.32519 | 0.88546 | 2.0418 | 2.9898
HRHD | 3 | 2 | 0.39557 | 1.0991 | 2.6091 | 3.8392 | 0.33124 | 0.89204 | 2.0511 | 2.9851
|  | 3 | 0.3904 | 1.0867 | 2.5974 | 3.8195 | 0.3269 | 0.88242 | 2.0321 | 2.9616
|  | 4 | 0.38872 | 1.0853 | 2.5985 | 3.8129 | 0.32597 | 0.88039 | 2.0266 | 2.9722
|  | 5 | 0.38846 | 1.0847 | 2.6014 | 3.827 | 0.32611 | 0.87856 | 2.0275 | 2.9734
|  | 6 | 0.3886 | 1.0841 | 2.6005 | 3.8345 | 0.32603 | 0.87834 | 2.0287 | 2.9791
|  | 7 | 0.38745 | 1.0819 | 2.601 | 3.8216 | 0.32496 | 0.87926 | 2.032 | 2.9773
|  | 8 | 0.387 | 1.0836 | 2.6059 | 3.8254 | 0.32482 | 0.87826 | 2.0326 | 2.9826
|  | 9 | 0.38689 | 1.0844 | 2.6066 | 3.8245 | 0.32583 | 0.87976 | 2.0322 | 2.9765
|  | 10 | 0.38614 | 1.0824 | 2.5998 | 3.8296 | 0.32553 | 0.87748 | 2.0277 | 2.9803
HRHD | 4 | 2 | 0.39363 | 1.0983 | 2.6123 | 3.8202 | 0.33093 | 0.89003 | 2.0422 | 2.9773
|  | 3 | 0.38796 | 1.0821 | 2.5951 | 3.8137 | 0.3264 | 0.88051 | 2.0294 | 2.9651
|  | 4 | 0.38652 | 1.0816 | 2.5913 | 3.8141 | 0.32551 | 0.87996 | 2.0262 | 2.9652
|  | 5 | 0.38568 | 1.0791 | 2.5949 | 3.82 | 0.32705 | 0.87752 | 2.0288 | 2.9672
|  | 6 | 0.38637 | 1.082 | 2.5958 | 3.8249 | 0.32563 | 0.87777 | 2.0278 | 2.9714
|  | 7 | 0.38766 | 1.0793 | 2.5998 | 3.8228 | 0.32659 | 0.87669 | 2.0278 | 2.9726
|  | 8 | 0.38691 | 1.0814 | 2.6019 | 3.8297 | 0.32558 | 0.87425 | 2.0283 | 2.9786
|  | 9 | 0.38509 | 1.0813 | 2.5965 | 3.825 | 0.32389 | 0.87552 | 2.0272 | 2.9745
|  | 10 | 0.38637 | 1.08 | 2.6033 | 3.8275 | 0.32546 | 0.8774 | 2.0308 | 2.9872
HRHD | 5 | 2 | 0.39376 | 1.0977 | 2.6096 | 3.8223 | 0.33006 | 0.88986 | 2.0441 | 2.98
|  | 3 | 0.38896 | 1.0809 | 2.5938 | 3.8059 | 0.32694 | 0.88091 | 2.0254 | 2.969
|  | 4 | 0.38861 | 1.0814 | 2.5894 | 3.8136 | 0.32708 | 0.87958 | 2.0274 | 2.9689
|  | 5 | 0.38794 | 1.0796 | 2.5992 | 3.8199 | 0.32469 | 0.87591 | 2.0274 | 2.9733
|  | 6 | 0.38778 | 1.0803 | 2.5917 | 3.8226 | 0.32615 | 0.87783 | 2.0279 | 2.9743
|  | 7 | 0.38746 | 1.0799 | 2.5916 | 3.8204 | 0.32608 | 0.87688 | 2.0306 | 2.9797
|  | 8 | 0.3862 | 1.0796 | 2.5918 | 3.8183 | 0.3252 | 0.87842 | 2.0287 | 2.9809
|  | 9 | 0.3853 | 1.0772 | 2.5952 | 3.8162 | 0.32693 | 0.87548 | 2.0257 | 3.0005
|  | 10 | 0.38578 | 1.0798 | 2.5979 | 3.8226 | 0.32407 | 0.87513 | 2.0269 | 2.9877
HRLS | 1 | 2 | 0.30179 | 0.85236 | 2.1541 | 3.2363 | 0.24279 | 0.64821 | 1.5292 | 2.2199
|  | 3 | 0.30149 | 0.85218 | 2.1583 | 3.2341 | 0.24037 | 0.64185 | 1.5174 | 2.2252
|  | 4 | 0.30032 | 0.84975 | 2.177 | 3.2515 | 0.24019 | 0.64271 | 1.5198 | 2.2263
|  | 5 | 0.299 | 0.85036 | 2.1638 | 3.2512 | 0.23936 | 0.63879 | 1.5214 | 2.2322
|  | 6 | 0.29987 | 0.84908 | 2.1685 | 3.2475 | 0.23928 | 0.63812 | 1.514 | 2.225
|  | 7 | 0.29873 | 0.84689 | 2.1556 | 3.2287 | 0.23908 | 0.63957 | 1.5142 | 2.2262
|  | 8 | 0.30007 | 0.85064 | 2.1595 | 3.2157 | 0.23975 | 0.64042 | 1.5224 | 2.2207
|  | 9 | 0.29908 | 0.84702 | 2.1797 | 3.2233 | 0.23932 | 0.64342 | 1.5168 | 2.2228
|  | 10 | 0.30004 | 0.85 | 2.1612 | 3.2312 | 0.23928 | 0.63987 | 1.5212 | 2.2318
HRLS | 2 | 2 | 0.29734 | 0.83883 | 2.1122 | 3.2042 | 0.24171 | 0.64388 | 1.5105 | 2.215
|  | 3 | 0.29491 | 0.82768 | 2.1105 | 3.179 | 0.24011 | 0.63585 | 1.5111 | 2.2028
|  | 4 | 0.29276 | 0.82923 | 2.1004 | 3.189 | 0.24041 | 0.63917 | 1.5066 | 2.2028
|  | 5 | 0.29444 | 0.82676 | 2.1121 | 3.184 | 0.23725 | 0.637 | 1.5107 | 2.2013
|  | 6 | 0.29299 | 0.82859 | 2.0947 | 3.1674 | 0.23815 | 0.63758 | 1.5125 | 2.2185
|  | 7 | 0.29238 | 0.82586 | 2.1146 | 3.1724 | 0.23772 | 0.63564 | 1.5175 | 2.2179
|  | 8 | 0.29363 | 0.82628 | 2.1064 | 3.1689 | 0.23893 | 0.63659 | 1.5113 | 2.2239
|  | 9 | 0.29195 | 0.82453 | 2.103 | 3.1753 | 0.23853 | 0.63613 | 1.5103 | 2.2184
|  | 10 | 0.29285 | 0.825 | 2.1072 | 3.1536 | 0.23967 | 0.63803 | 1.5132 | 2.2244
HRLS | 3 | 2 | 0.29129 | 0.81998 | 2.0806 | 3.1537 | 0.24147 | 0.64495 | 1.5111 | 2.1997
|  | 3 | 0.28892 | 0.81209 | 2.0635 | 3.1228 | 0.23687 | 0.63748 | 1.4998 | 2.1923
|  | 4 | 0.28793 | 0.80881 | 2.0781 | 3.129 | 0.23719 | 0.63366 | 1.5082 | 2.1954
|  | 5 | 0.28714 | 0.8081 | 2.0626 | 3.1148 | 0.23876 | 0.63293 | 1.5092 | 2.2064
|  | 6 | 0.2877 | 0.80608 | 2.0766 | 3.1331 | 0.23793 | 0.63416 | 1.505 | 2.2102
|  | 7 | 0.2873 | 0.80574 | 2.0682 | 3.1146 | 0.23865 | 0.6333 | 1.5031 | 2.2174
|  | 8 | 0.28651 | 0.80512 | 2.0563 | 3.1144 | 0.23845 | 0.63599 | 1.5069 | 2.2086
|  | 9 | 0.28632 | 0.80619 | 2.0616 | 3.1146 | 0.2375 | 0.63591 | 1.5065 | 2.2075
|  | 10 | 0.28647 | 0.80517 | 2.0781 | 3.1218 | 0.23734 | 0.63219 | 1.5057 | 2.2019
HRLS | 4 | 2 | 0.28585 | 0.80373 | 2.0594 | 3.1036 | 0.23952 | 0.64113 | 1.5002 | 2.1989
|  | 3 | 0.28047 | 0.79257 | 2.0493 | 3.0832 | 0.23885 | 0.63384 | 1.4969 | 2.1869
|  | 4 | 0.27926 | 0.79059 | 2.0363 | 3.0699 | 0.2377 | 0.63418 | 1.5038 | 2.1971
|  | 5 | 0.27887 | 0.7926 | 2.0353 | 3.0667 | 0.2388 | 0.63326 | 1.5043 | 2.1906
|  | 6 | 0.278 | 0.7887 | 2.037 | 3.0707 | 0.23822 | 0.6338 | 1.5073 | 2.198
|  | 7 | 0.27859 | 0.79085 | 2.0365 | 3.0878 | 0.23759 | 0.63218 | 1.5008 | 2.1952
|  | 8 | 0.27667 | 0.79065 | 2.0334 | 3.0674 | 0.23614 | 0.63475 | 1.4993 | 2.2076
|  | 9 | 0.27763 | 0.78945 | 2.0458 | 3.0682 | 0.23729 | 0.6341 | 1.4996 | 2.204
|  | 10 | 0.27793 | 0.79147 | 2.0335 | 3.0788 | 0.23659 | 0.63293 | 1.5005 | 2.2124
HRLS | 5 | 2 | 0.28362 | 0.79476 | 2.0363 | 3.089 | 0.23991 | 0.63988 | 1.4926 | 2.2008
|  | 3 | 0.27771 | 0.78307 | 2.0227 | 3.0506 | 0.23756 | 0.63337 | 1.4921 | 2.1789
|  | 4 | 0.27806 | 0.7822 | 2.0101 | 3.0542 | 0.23683 | 0.6296 | 1.4937 | 2.1799
|  | 5 | 0.2763 | 0.7841 | 2.0076 | 3.062 | 0.2365 | 0.63069 | 1.4998 | 2.1888
|  | 6 | 0.27676 | 0.78023 | 2.0134 | 3.063 | 0.23696 | 0.63034 | 1.4993 | 2.1941
|  | 7 | 0.27716 | 0.77914 | 2.0224 | 3.06 | 0.23835 | 0.63149 | 1.5007 | 2.1883
|  | 8 | 0.27784 | 0.78177 | 2.0155 | 3.0399 | 0.237 | 0.63126 | 1.4953 | 2.198
|  | 9 | 0.27676 | 0.78014 | 2.0152 | 3.0375 | 0.2368 | 0.63307 | 1.496 | 2.1969
|  | 10 | 0.27565 | 0.77954 | 2.0109 | 3.0453 | 0.23722 | 0.6316 | 1.4957 | 2.2013
VLHD | 1 | 2 | 0.26198 | 0.74172 | 2.0883 | 3.4947 | 0.25355 | 0.71179 | 2.0493 | 3.4425
|  | 3 | 0.26085 | 0.74132 | 2.0847 | 3.4938 | 0.25188 | 0.71088 | 2.0467 | 3.4521
|  | 4 | 0.26004 | 0.7396 | 2.0842 | 3.5 | 0.25215 | 0.71225 | 2.0505 | 3.4605
|  | 5 | 0.25918 | 0.73983 | 2.0826 | 3.4947 | 0.25218 | 0.71092 | 2.0399 | 3.4777
|  | 6 | 0.25991 | 0.73924 | 2.0823 | 3.4967 | 0.25128 | 0.71016 | 2.0408 | 3.4447
|  | 7 | 0.25916 | 0.739 | 2.0786 | 3.4972 | 0.25157 | 0.711 | 2.0427 | 3.4733
|  | 8 | 0.25866 | 0.73866 | 2.0818 | 3.4936 | 0.25215 | 0.7101 | 2.0381 | 3.4599
|  | 9 | 0.25861 | 0.73842 | 2.083 | 3.5043 | 0.25103 | 0.71206 | 2.0421 | 3.4734
|  | 10 | 0.25883 | 0.73779 | 2.0799 | 3.4996 | 0.25177 | 0.71106 | 2.0342 | 3.461
VLHD | 2 | 2 | 0.26011 | 0.73575 | 2.0699 | 3.4539 | 0.25319 | 0.71446 | 2.0464 | 3.458
|  | 3 | 0.25887 | 0.73408 | 2.064 | 3.4658 | 0.25238 | 0.71247 | 2.0429 | 3.4613
|  | 4 | 0.25908 | 0.73494 | 2.0656 | 3.4708 | 0.25249 | 0.71102 | 2.041 | 3.455
|  | 5 | 0.25856 | 0.73446 | 2.0621 | 3.4682 | 0.2519 | 0.70851 | 2.0422 | 3.474
|  | 6 | 0.25886 | 0.73203 | 2.0685 | 3.4725 | 0.25197 | 0.70839 | 2.0441 | 3.4519
|  | 7 | 0.2582 | 0.73255 | 2.0667 | 3.4767 | 0.25187 | 0.70987 | 2.0469 | 3.4545
|  | 8 | 0.25806 | 0.73267 | 2.0671 | 3.4687 | 0.25186 | 0.70855 | 2.0392 | 3.4625
|  | 9 | 0.25841 | 0.73239 | 2.065 | 3.4621 | 0.25095 | 0.70989 | 2.0429 | 3.4745
|  | 10 | 0.25781 | 0.73203 | 2.0607 | 3.4677 | 0.25212 | 0.70872 | 2.0397 | 3.4556
VLHD | 3 | 2 | 0.25868 | 0.73235 | 2.0544 | 3.4269 | 0.25269 | 0.71292 | 2.048 | 3.4485
|  | 3 | 0.25752 | 0.72724 | 2.0485 | 3.4551 | 0.25329 | 0.71071 | 2.0454 | 3.4554
|  | 4 | 0.25747 | 0.7282 | 2.0541 | 3.4516 | 0.2517 | 0.71015 | 2.0457 | 3.4441
|  | 5 | 0.25713 | 0.72594 | 2.0496 | 3.4686 | 0.25127 | 0.70708 | 2.0364 | 3.4594
|  | 6 | 0.25726 | 0.72681 | 2.053 | 3.4365 | 0.252 | 0.70965 | 2.0389 | 3.4585
|  | 7 | 0.2569 | 0.72818 | 2.0453 | 3.4591 | 0.25263 | 0.70959 | 2.0415 | 3.4638
|  | 8 | 0.25684 | 0.72591 | 2.0495 | 3.4501 | 0.25125 | 0.70948 | 2.041 | 3.456
|  | 9 | 0.25755 | 0.72567 | 2.0418 | 3.4566 | 0.25047 | 0.70718 | 2.0429 | 3.4661
|  | 10 | 0.25683 | 0.72528 | 2.0485 | 3.4583 | 0.25046 | 0.70846 | 2.0415 | 3.4574
VLHD | 4 | 2 | 0.25826 | 0.72629 | 2.0314 | 3.4227 | 0.25274 | 0.71257 | 2.0358 | 3.4524
|  | 3 | 0.25725 | 0.72761 | 2.0379 | 3.4401 | 0.25249 | 0.71109 | 2.0343 | 3.4462
|  | 4 | 0.25577 | 0.72541 | 2.0346 | 3.4472 | 0.2524 | 0.7076 | 2.0275 | 3.4383
|  | 5 | 0.2558 | 0.72739 | 2.0421 | 3.455 | 0.25199 | 0.70911 | 2.0395 | 3.4426
|  | 6 | 0.256 | 0.725 | 2.029 | 3.4251 | 0.25183 | 0.70838 | 2.0439 | 3.4516
|  | 7 | 0.25556 | 0.72537 | 2.042 | 3.4623 | 0.25116 | 0.70743 | 2.0286 | 3.4636
|  | 8 | 0.25521 | 0.72534 | 2.0331 | 3.4256 | 0.25208 | 0.7073 | 2.0364 | 3.4654
|  | 9 | 0.25507 | 0.7243 | 2.0415 | 3.4521 | 0.25224 | 0.70766 | 2.0342 | 3.4622
|  | 10 | 0.25494 | 0.72638 | 2.027 | 3.4448 | 0.25148 | 0.70612 | 2.0369 | 3.4624
VLHD | 5 | 2 | 0.25383 | 0.72085 | 2.0338 | 3.4311 | 0.25329 | 0.70916 | 2.0313 | 3.4489
|  | 3 | 0.25293 | 0.72068 | 2.0366 | 3.4437 | 0.25204 | 0.7091 | 2.036 | 3.4359
|  | 4 | 0.25319 | 0.72103 | 2.0179 | 3.4313 | 0.25121 | 0.70826 | 2.0278 | 3.4514
|  | 5 | 0.2524 | 0.71866 | 2.0314 | 3.4494 | 0.25253 | 0.70657 | 2.0305 | 3.4502
|  | 6 | 0.25263 | 0.72 | 2.0299 | 3.4452 | 0.25221 | 0.70708 | 2.0329 | 3.4683
|  | 7 | 0.25298 | 0.71724 | 2.0314 | 3.4438 | 0.25233 | 0.709 | 2.0375 | 3.4781
|  | 8 | 0.25362 | 0.71911 | 2.0337 | 3.4371 | 0.25063 | 0.70487 | 2.0385 | 3.4678
|  | 9 | 0.25246 | 0.71834 | 2.0236 | 3.4507 | 0.25142 | 0.7057 | 2.0337 | 3.4607
|  | 10 | 0.25215 | 0.71921 | 2.0263 | 3.4491 | 0.25168 | 0.70558 | 2.0384 | 3.4408
VLLS | 1 | 2 | 0.30293 | 0.87506 | 2.2228 | 3.1929 | 0.23427 | 0.6617 | 1.5874 | 2.3189
|  | 3 | 0.30311 | 0.87438 | 2.2163 | 3.1823 | 0.23711 | 0.65352 | 1.5769 | 2.3039
|  | 4 | 0.30264 | 0.87167 | 2.2183 | 3.175 | 0.23778 | 0.65584 | 1.5811 | 2.3141
|  | 5 | 0.30234 | 0.87283 | 2.1995 | 3.1684 | 0.23804 | 0.65864 | 1.5687 | 2.3214
|  | 6 | 0.30088 | 0.87018 | 2.2038 | 3.165 | 0.23879 | 0.6469 | 1.5715 | 2.3334
|  | 7 | 0.30187 | 0.87208 | 2.1957 | 3.1582 | 0.22797 | 0.65239 | 1.5778 | 2.3171
|  | 8 | 0.30037 | 0.86993 | 2.1972 | 3.1528 | 0.23685 | 0.65407 | 1.5812 | 2.3226
|  | 9 | 0.30014 | 0.8723 | 2.1993 | 3.1417 | 0.23767 | 0.65654 | 1.5816 | 2.3224
|  | 10 | 0.30067 | 0.8685 | 2.191 | 3.1443 | 0.23893 | 0.65728 | 1.5782 | 2.3291
VLLS | 2 | 2 | 0.29812 | 0.86192 | 2.1861 | 3.1463 | 0.24239 | 0.66465 | 1.5858 | 2.3057
|  | 3 | 0.29671 | 0.85735 | 2.1887 | 3.136 | 0.23783 | 0.65415 | 1.5786 | 2.2973
|  | 4 | 0.29623 | 0.85676 | 2.1839 | 3.1254 | 0.23826 | 0.65777 | 1.5628 | 2.3063
|  | 5 | 0.29606 | 0.85663 | 2.177 | 3.125 | 0.23609 | 0.64693 | 1.5666 | 2.3159
|  | 6 | 0.29519 | 0.85681 | 2.1678 | 3.1184 | 0.23431 | 0.65018 | 1.5699 | 2.3221
|  | 7 | 0.29452 | 0.8579 | 2.1686 | 3.1095 | 0.23615 | 0.652 | 1.5749 | 2.3128
|  | 8 | 0.29564 | 0.85831 | 2.1649 | 3.1103 | 0.23698 | 0.65606 | 1.5748 | 2.3148
|  | 9 | 0.29434 | 0.85499 | 2.1628 | 3.1022 | 0.2375 | 0.65632 | 1.5689 | 2.3153
|  | 10 | 0.29533 | 0.85643 | 2.1577 | 3.1016 | 0.23796 | 0.6418 | 1.5667 | 2.3238
VLLS | 3 | 2 | 0.29604 | 0.85247 | 2.1714 | 3.1159 | 0.2342 | 0.65326 | 1.5697 | 2.3019
|  | 3 | 0.29659 | 0.85221 | 2.1652 | 3.1092 | 0.23523 | 0.6487 | 1.555 | 2.2933
|  | 4 | 0.2956 | 0.85166 | 2.1571 | 3.1025 | 0.23587 | 0.64726 | 1.5622 | 2.2994
|  | 5 | 0.29492 | 0.85246 | 2.1568 | 3.0991 | 0.23749 | 0.65107 | 1.5676 | 2.307
|  | 6 | 0.29309 | 0.84965 | 2.1499 | 3.0967 | 0.23732 | 0.65352 | 1.5726 | 2.3149
|  | 7 | 0.2939 | 0.84865 | 2.1484 | 3.0835 | 0.23727 | 0.65577 | 1.5757 | 2.31
|  | 8 | 0.29435 | 0.85454 | 2.1471 | 3.0837 | 0.22766 | 0.64126 | 1.5577 | 2.3057
|  | 9 | 0.29346 | 0.85085 | 2.141 | 3.073 | 0.23483 | 0.64773 | 1.561 | 2.3132
|  | 10 | 0.29289 | 0.84815 | 2.1371 | 3.0739 | 0.23652 | 0.64962 | 1.5651 | 2.3147
VLLS | 4 | 2 | 0.29316 | 0.85029 | 2.164 | 3.1057 | 0.23298 | 0.66537 | 1.584 | 2.3088
|  | 3 | 0.2936 | 0.84453 | 2.1559 | 3.0919 | 0.23524 | 0.64122 | 1.5586 | 2.2862
|  | 4 | 0.29258 | 0.84579 | 2.1496 | 3.0928 | 0.23612 | 0.64649 | 1.5578 | 2.2959
|  | 5 | 0.29205 | 0.84736 | 2.149 | 3.0822 | 0.23491 | 0.64791 | 1.5625 | 2.3034
|  | 6 | 0.29082 | 0.84659 | 2.1399 | 3.0794 | 0.23772 | 0.65131 | 1.5658 | 2.3131
|  | 7 | 0.29222 | 0.84636 | 2.1383 | 3.0722 | 0.23786 | 0.65274 | 1.572 | 2.317
|  | 8 | 0.2938 | 0.84409 | 2.1335 | 3.0552 | 0.22713 | 0.65525 | 1.556 | 2.2976
|  | 9 | 0.29217 | 0.8451 | 2.1301 | 3.0624 | 0.23505 | 0.64159 | 1.5583 | 2.2982
|  | 10 | 0.29162 | 0.84496 | 2.1261 | 3.0495 | 0.23556 | 0.64451 | 1.5611 | 2.3046
VLLS | 5 | 2 | 0.29923 | 0.86023 | 2.1813 | 3.1092 | 0.24126 | 0.6591 | 1.5649 | 2.3039
|  | 3 | 0.29195 | 0.84575 | 2.1491 | 3.0861 | 0.23744 | 0.65082 | 1.5565 | 2.2911
|  | 4 | 0.29218 | 0.8447 | 2.1485 | 3.0782 | 0.23649 | 0.65141 | 1.5633 | 2.2954
|  | 5 | 0.29135 | 0.84424 | 2.1382 | 3.0681 | 0.23295 | 0.65508 | 1.5639 | 2.2997
|  | 6 | 0.29068 | 0.84276 | 2.1354 | 3.0617 | 0.23564 | 0.63932 | 1.5696 | 2.3143
|  | 7 | 0.29173 | 0.84226 | 2.129 | 3.0594 | 0.23614 | 0.64665 | 1.5598 | 2.2999
|  | 8 | 0.29073 | 0.84047 | 2.1261 | 3.0492 | 0.23652 | 0.64909 | 1.5601 | 2.2984
|  | 9 | 0.29045 | 0.84026 | 2.1205 | 3.0419 | 0.23647 | 0.64991 | 1.5612 | 2.299
|  | 10 | 0.29067 | 0.84215 | 2.1201 | 3.0418 | 0.23656 | 0.65356 | 1.5635 | 2.3036
VRHD | 1 | 2 | 0.2676 | 0.75431 | 2.0222 | 3.1462 | 0.24437 | 0.64057 | 1.5795 | 2.4847
|  | 3 | 0.26593 | 0.75065 | 2.0147 | 3.1407 | 0.24203 | 0.63157 | 1.5789 | 2.502
|  | 4 | 0.26539 | 0.7505 | 2.0075 | 3.1401 | 0.24133 | 0.63232 | 1.5878 | 2.5175
|  | 5 | 0.26404 | 0.7483 | 2.0025 | 3.1407 | 0.24076 | 0.63229 | 1.583 | 2.5226
|  | 6 | 0.26358 | 0.74928 | 2.0013 | 3.1428 | 0.24045 | 0.63157 | 1.5897 | 2.5221
|  | 7 | 0.264 | 0.74854 | 2.0039 | 3.1472 | 0.24018 | 0.63314 | 1.5886 | 2.5304
|  | 8 | 0.26269 | 0.7474 | 1.9948 | 3.1366 | 0.2409 | 0.63271 | 1.5962 | 2.53
|  | 9 | 0.26294 | 0.74724 | 2.0009 | 3.1417 | 0.23939 | 0.63236 | 1.5892 | 2.5268
|  | 10 | 0.26485 | 0.74675 | 1.9967 | 3.1422 | 0.23919 | 0.63309 | 1.5909 | 2.5362
VRHD | 2 | 2 | 0.26273 | 0.74191 | 1.9996 | 3.1141 | 0.24369 | 0.63994 | 1.5797 | 2.4915
|  | 3 | 0.26222 | 0.74271 | 1.9912 | 3.117 | 0.24015 | 0.63245 | 1.5785 | 2.4949
|  | 4 | 0.26162 | 0.7436 | 1.9866 | 3.1132 | 0.23975 | 0.63098 | 1.5809 | 2.5114
|  | 5 | 0.26195 | 0.74274 | 1.9854 | 3.115 | 0.23908 | 0.62991 | 1.5827 | 2.5213
|  | 6 | 0.2612 | 0.73933 | 1.9871 | 3.1205 | 0.2406 | 0.62946 | 1.5827 | 2.5163
|  | 7 | 0.26189 | 0.74281 | 1.9793 | 3.1231 | 0.24005 | 0.63142 | 1.5862 | 2.5185
|  | 8 | 0.26085 | 0.73989 | 1.9798 | 3.124 | 0.23886 | 0.62866 | 1.5872 | 2.5303
|  | 9 | 0.26127 | 0.74187 | 1.9849 | 3.1212 | 0.23829 | 0.62999 | 1.5843 | 2.5311
|  | 10 | 0.26109 | 0.7397 | 1.9825 | 3.1219 | 0.23946 | 0.63022 | 1.5851 | 2.5177
VRHD | 3 | 2 | 0.26144 | 0.74014 | 1.9838 | 3.1042 | 0.24475 | 0.64244 | 1.5865 | 2.4952
|  | 3 | 0.26128 | 0.73829 | 1.9768 | 3.0939 | 0.2406 | 0.63139 | 1.5731 | 2.5032
|  | 4 | 0.26153 | 0.73666 | 1.9737 | 3.102 | 0.24101 | 0.63098 | 1.58 | 2.5223
|  | 5 | 0.26151 | 0.73578 | 1.9737 | 3.0985 | 0.24051 | 0.62856 | 1.58 | 2.5151
|  | 6 | 0.26051 | 0.73605 | 1.9714 | 3.1012 | 0.23977 | 0.62746 | 1.5861 | 2.5159
|  | 7 | 0.26159 | 0.73492 | 1.9662 | 3.0983 | 0.23908 | 0.62828 | 1.5817 | 2.5208
|  | 8 | 0.26043 | 0.73518 | 1.9684 | 3.108 | 0.23884 | 0.6292 | 1.5819 | 2.517
|  | 9 | 0.26016 | 0.73471 | 1.9702 | 3.1068 | 0.23891 | 0.62959 | 1.5834 | 2.5169
|  | 10 | 0.26033 | 0.73427 | 1.9679 | 3.1007 | 0.23846 | 0.6262 | 1.5853 | 2.5159
VRHD | 4 | 2 | 0.26824 | 0.74783 | 2.0012 | 3.1208 | 0.24294 | 0.64019 | 1.5878 | 2.4895
|  | 3 | 0.26209 | 0.73474 | 1.9778 | 3.0954 | 0.23966 | 0.6328 | 1.5746 | 2.4948
|  | 4 | 0.26091 | 0.73479 | 1.9694 | 3.0957 | 0.23928 | 0.63114 | 1.5739 | 2.5091
|  | 5 | 0.26198 | 0.73427 | 1.9688 | 3.0976 | 0.23997 | 0.62959 | 1.5781 | 2.5048
|  | 6 | 0.26092 | 0.7328 | 1.966 | 3.0906 | 0.23952 | 0.6293 | 1.5791 | 2.5126
|  | 7 | 0.2611 | 0.73359 | 1.9577 | 3.0984 | 0.23864 | 0.63037 | 1.5775 | 2.5099
|  | 8 | 0.26045 | 0.73322 | 1.9621 | 3.0946 | 0.23874 | 0.629 | 1.5802 | 2.5173
|  | 9 | 0.26036 | 0.73235 | 1.9561 | 3.0944 | 0.24072 | 0.628 | 1.5804 | 2.5104
|  | 10 | 0.26089 | 0.73224 | 1.9633 | 3.1003 | 0.23927 | 0.62835 | 1.5821 | 2.5148
VRHD | 5 | 2 | 0.26467 | 0.74386 | 1.9906 | 3.1046 | 0.24286 | 0.63225 | 1.5733 | 2.4855
|  | 3 | 0.2578 | 0.73264 | 1.9724 | 3.0751 | 0.24072 | 0.62989 | 1.5744 | 2.4854
|  | 4 | 0.2585 | 0.73265 | 1.9592 | 3.0776 | 0.24026 | 0.62899 | 1.5686 | 2.4991
|  | 5 | 0.25769 | 0.7319 | 1.9598 | 3.0812 | 0.24061 | 0.62805 | 1.577 | 2.5057
|  | 6 | 0.25857 | 0.73164 | 1.9498 | 3.0815 | 0.24059 | 0.62679 | 1.5731 | 2.5043
|  | 7 | 0.25894 | 0.73029 | 1.9523 | 3.0904 | 0.24002 | 0.62739 | 1.5766 | 2.5074
|  | 8 | 0.25672 | 0.72914 | 1.9563 | 3.0857 | 0.23999 | 0.627 | 1.5763 | 2.5144
|  | 9 | 0.25713 | 0.72935 | 1.9505 | 3.0858 | 0.23897 | 0.62852 | 1.5766 | 2.5143
|  | 10 | 0.25738 | 0.73075 | 1.9528 | 3.0837 | 0.23959 | 0.62697 | 1.577 | 2.5188
VRLS | 1 | 2 | 0.29397 | 0.82412 | 2.0855 | 3.0486 | 0.24597 | 0.6564 | 1.539 | 2.2513
|  | 3 | 0.29263 | 0.82172 | 2.0682 | 3.0485 | 0.24213 | 0.64879 | 1.527 | 2.2387
|  | 4 | 0.29067 | 0.82434 | 2.0634 | 3.012 | 0.24146 | 0.65071 | 1.5336 | 2.2227
|  | 5 | 0.29208 | 0.82384 | 2.0711 | 3.0132 | 0.2391 | 0.64077 | 1.525 | 2.2188
|  | 6 | 0.2917 | 0.81919 | 2.0574 | 2.9976 | 0.23972 | 0.64416 | 1.5224 | 2.2265
|  | 7 | 0.29052 | 0.82006 | 2.0477 | 2.9794 | 0.24165 | 0.64438 | 1.5242 | 2.2276
|  | 8 | 0.29046 | 0.82035 | 2.0452 | 2.9833 | 0.24059 | 0.64575 | 1.5268 | 2.2394
|  | 9 | 0.2921 | 0.82444 | 2.0421 | 2.9407 | 0.24195 | 0.64601 | 1.5322 | 2.2258
|  | 10 | 0.29093 | 0.82382 | 2.0433 | 2.9703 | 0.23903 | 0.64727 | 1.5215 | 2.2249
VRLS | 2 | 2 | 0.2888 | 0.81174 | 2.0038 | 2.9529 | 0.24587 | 0.65438 | 1.5397 | 2.2322
|  | 3 | 0.28877 | 0.81282 | 2.0077 | 2.9348 | 0.23887 | 0.64766 | 1.521 | 2.2255
|  | 4 | 0.28891 | 0.80988 | 2.0034 | 2.9198 | 0.23931 | 0.64764 | 1.5257 | 2.2288
|  | 5 | 0.28696 | 0.80834 | 2.0095 | 2.9145 | 0.23987 | 0.6389 | 1.526 | 2.2299
|  | 6 | 0.28735 | 0.80897 | 1.9988 | 2.9031 | 0.23993 | 0.64085 | 1.5215 | 2.2254
|  | 7 | 0.28488 | 0.80965 | 1.9987 | 2.9055 | 0.24027 | 0.64224 | 1.525 | 2.2268
|  | 8 | 0.28495 | 0.80824 | 1.9844 | 2.8879 | 0.24014 | 0.64516 | 1.5279 | 2.2184
|  | 9 | 0.28453 | 0.80891 | 1.9884 | 2.887 | 0.24044 | 0.6444 | 1.5277 | 2.2194
|  | 10 | 0.28506 | 0.80889 | 1.9827 | 2.8796 | 0.23769 | 0.64452 | 1.524 | 2.2162
VRLS | 3 | 2 | 0.285 | 0.80336 | 1.9842 | 2.9152 | 0.24173 | 0.65648 | 1.5301 | 2.2136
|  | 3 | 0.28439 | 0.80327 | 1.984 | 2.8938 | 0.23977 | 0.64726 | 1.5146 | 2.2144
|  | 4 | 0.28267 | 0.80127 | 1.9657 | 2.8928 | 0.23881 | 0.63693 | 1.521 | 2.2125
|  | 5 | 0.28366 | 0.7956 | 1.9757 | 2.8667 | 0.23944 | 0.63928 | 1.5089 | 2.2146
|  | 6 | 0.28262 | 0.79939 | 1.9738 | 2.865 | 0.23947 | 0.64175 | 1.5101 | 2.202
|  | 7 | 0.28269 | 0.80222 | 1.9706 | 2.8668 | 0.23968 | 0.64109 | 1.5103 | 2.2069
|  | 8 | 0.28261 | 0.80161 | 1.9553 | 2.8573 | 0.23545 | 0.64253 | 1.5168 | 2.2152
|  | 9 | 0.28154 | 0.80008 | 1.9475 | 2.8588 | 0.23798 | 0.64398 | 1.5195 | 2.2195
|  | 10 | 0.28125 | 0.80019 | 1.9485 | 2.8403 | 0.2384 | 0.63822 | 1.5203 | 2.2209
VRLS | 4 | 2 | 0.28167 | 0.79142 | 1.97 | 2.9034 | 0.24367 | 0.65076 | 1.5223 | 2.2303
|  | 3 | 0.27943 | 0.78977 | 1.9628 | 2.8817 | 0.2364 | 0.64143 | 1.5062 | 2.1994
|  | 4 | 0.27956 | 0.79312 | 1.9578 | 2.879 | 0.23718 | 0.64273 | 1.5057 | 2.1961
|  | 5 | 0.27981 | 0.78833 | 1.9635 | 2.8533 | 0.23938 | 0.64423 | 1.5107 | 2.1974
|  | 6 | 0.27992 | 0.79013 | 1.9542 | 2.8517 | 0.23837 | 0.63293 | 1.5168 | 2.2086
|  | 7 | 0.27984 | 0.78948 | 1.9545 | 2.8369 | 0.23837 | 0.63636 | 1.5158 | 2.2065
|  | 8 | 0.27946 | 0.79042 | 1.9478 | 2.8444 | 0.23832 | 0.63756 | 1.511 | 2.2071
|  | 9 | 0.27944 | 0.78951 | 1.9435 | 2.8406 | 0.23868 | 0.63853 | 1.5068 | 2.2043
|  | 10 | 0.27967 | 0.79235 | 1.9399 | 2.8231 | 0.23602 | 0.63965 | 1.5064 | 2.1996
VRLS | 5 | 2 | 0.28399 | 0.79293 | 1.978 | 2.9377 | 0.24297 | 0.65179 | 1.5207 | 2.2089
|  | 3 | 0.27688 | 0.7814 | 1.9653 | 2.88 | 0.2396 | 0.63346 | 1.5069 | 2.206
|  | 4 | 0.27828 | 0.77777 | 1.9471 | 2.8533 | 0.2381 | 0.63484 | 1.5146 | 2.1821
|  | 5 | 0.27593 | 0.78066 | 1.9551 | 2.8389 | 0.23867 | 0.63891 | 1.5099 | 2.1915
|  | 6 | 0.2773 | 0.78067 | 1.9449 | 2.8302 | 0.23814 | 0.63701 | 1.5033 | 2.188
|  | 7 | 0.27466 | 0.78105 | 1.9463 | 2.8334 | 0.23732 | 0.63879 | 1.5069 | 2.2003
|  | 8 | 0.27645 | 0.77825 | 1.9382 | 2.8083 | 0.23797 | 0.63931 | 1.5112 | 2.1974
|  | 9 | 0.27603 | 0.77836 | 1.9393 | 2.8102 | 0.23863 | 0.63993 | 1.512 | 2.215
|  | 10 | 0.27694 | 0.77926 | 1.926 | 2.7864 | 0.23733 | 0.63594 | 1.5155 | 2.2028
OSS | 1 | 2 | 0.26419 | 0.74091 | 1.8745 | 2.7342 | 0.23361 | 0.61337 | 1.4133 | 2.0421
|  | 3 | 0.2635 | 0.74067 | 1.8679 | 2.7227 | 0.23063 | 0.60478 | 1.4017 | 2.0277
|  | 4 | 0.26226 | 0.73984 | 1.8675 | 2.7209 | 0.22946 | 0.60386 | 1.401 | 2.0217
|  | 5 | 0.26123 | 0.73879 | 1.863 | 2.7121 | 0.22946 | 0.60409 | 1.4058 | 2.0257
|  | 6 | 0.26031 | 0.7378 | 1.8624 | 2.7094 | 0.22964 | 0.60518 | 1.3967 | 2.0267
|  | 7 | 0.26047 | 0.73723 | 1.8517 | 2.7011 | 0.22916 | 0.60545 | 1.3893 | 2.0297
|  | 8 | 0.26 | 0.7373 | 1.8534 | 2.6988 | 0.22877 | 0.60493 | 1.3919 | 2.0317
|  | 9 | 0.25978 | 0.73716 | 1.8539 | 2.6918 | 0.22864 | 0.60219 | 1.3923 | 2.0401
|  | 10 | 0.25986 | 0.73726 | 1.8487 | 2.6895 | 0.22925 | 0.60163 | 1.393 | 2.0503
OSS | 2 | 2 | 0.25881 | 0.73113 | 1.8382 | 2.6779 | 0.23295 | 0.61408 | 1.4174 | 2.03
|  | 3 | 0.25827 | 0.72947 | 1.8401 | 2.6793 | 0.23148 | 0.60685 | 1.3913 | 2.0119
|  | 4 | 0.2576 | 0.7266 | 1.8358 | 2.6724 | 0.2305 | 0.60749 | 1.3864 | 2.0222
|  | 5 | 0.25718 | 0.72732 | 1.8345 | 2.6645 | 0.22965 | 0.60339 | 1.3896 | 2.0225
|  | 6 | 0.25731 | 0.72756 | 1.8255 | 2.6672 | 0.22966 | 0.60213 | 1.3896 | 2.0369
|  | 7 | 0.2569 | 0.72815 | 1.8268 | 2.6542 | 0.22953 | 0.6034 | 1.3942 | 2.032
|  | 8 | 0.25697 | 0.72788 | 1.8213 | 2.6553 | 0.22857 | 0.60237 | 1.3973 | 2.039
|  | 9 | 0.25687 | 0.72763 | 1.8195 | 2.6479 | 0.2285 | 0.60349 | 1.3979 | 2.0395
|  | 10 | 0.25705 | 0.72626 | 1.814 | 2.6449 | 0.2291 | 0.60317 | 1.3968 | 2.0271
OSS | 3 | 2 | 0.25822 | 0.72591 | 1.8175 | 2.6443 | 0.23278 | 0.61464 | 1.4025 | 2.027
|  | 3 | 0.25749 | 0.72614 | 1.8133 | 2.6359 | 0.23064 | 0.60728 | 1.386 | 2.0204
|  | 4 | 0.25716 | 0.72512 | 1.8045 | 2.6362 | 0.22982 | 0.60376 | 1.387 | 2.0236
|  | 5 | 0.2571 | 0.72486 | 1.8055 | 2.633 | 0.22909 | 0.60194 | 1.3882 | 2.0339
|  | 6 | 0.25687 | 0.72448 | 1.8011 | 2.6299 | 0.22831 | 0.60152 | 1.3917 | 2.037
|  | 7 | 0.25653 | 0.72367 | 1.7999 | 2.6224 | 0.22936 | 0.60223 | 1.3946 | 2.038
|  | 8 | 0.25601 | 0.72281 | 1.7964 | 2.6216 | 0.22797 | 0.60075 | 1.3937 | 2.0407
|  | 9 | 0.25598 | 0.72362 | 1.7939 | 2.6161 | 0.22808 | 0.60237 | 1.3975 | 2.0467
|  | 10 | 0.25559 | 0.72379 | 1.7896 | 2.6131 | 0.22847 | 0.60388 | 1.3981 | 2.0384
OSS | 4 | 2 | 0.26191 | 0.73151 | 1.8256 | 2.649 | 0.23343 | 0.6149 | 1.4177 | 2.0453
|  | 3 | 0.25572 | 0.72063 | 1.7978 | 2.6289 | 0.23008 | 0.60747 | 1.4056 | 2.0323
|  | 4 | 0.25563 | 0.72112 | 1.8016 | 2.6206 | 0.23021 | 0.60588 | 1.4064 | 2.041
|  | 5 | 0.2549 | 0.71988 | 1.791 | 2.6221 | 0.23069 | 0.60578 | 1.4077 | 2.0307
|  | 6 | 0.25544 | 0.71991 | 1.7945 | 2.6103 | 0.23102 | 0.60693 | 1.3982 | 2.0299
|  | 7 | 0.25489 | 0.72066 | 1.7866 | 2.6101 | 0.23014 | 0.60471 | 1.3919 | 2.0307
|  | 8 | 0.2553 | 0.72119 | 1.7844 | 2.6028 | 0.23065 | 0.60454 | 1.3996 | 2.0258
|  | 9 | 0.25491 | 0.71944 | 1.7837 | 2.6056 | 0.23003 | 0.6051 | 1.3949 | 2.0308
|  | 10 | 0.25416 | 0.72073 | 1.7843 | 2.6003 | 0.22967 | 0.60212 | 1.3982 | 2.0384
OSS | 5 | 2 | 0.26096 | 0.72714 | 1.8115 | 2.6304 | 0.23475 | 0.61752 | 1.4085 | 2.0286
|  | 3 | 0.25713 | 0.72005 | 1.7898 | 2.6118 | 0.23117 | 0.60589 | 1.3906 | 2.0233
|  | 4 | 0.25525 | 0.71777 | 1.785 | 2.6111 | 0.23013 | 0.60505 | 1.3916 | 2.0268
|  | 5 | 0.25537 | 0.71664 | 1.7855 | 2.6076 | 0.23029 | 0.60373 | 1.3922 | 2.0305
|  | 6 | 0.255 | 0.71618 | 1.7778 | 2.6016 | 0.23105 | 0.60206 | 1.3942 | 2.0333
|  | 7 | 0.25557 | 0.7184 | 1.7815 | 2.5964 | 0.22957 | 0.60255 | 1.3968 | 2.0406
|  | 8 | 0.25558 | 0.71566 | 1.7733 | 2.5937 | 0.23035 | 0.60308 | 1.4012 | 2.0447
|  | 9 | 0.25553 | 0.71877 | 1.7721 | 2.593 | 0.23045 | 0.60382 | 1.4003 | 2.0436
|  | 10 | 0.25485 | 0.71988 | 1.7718 | 2.5934 | 0.22973 | 0.60348 | 1.4042 | 2.0492
SmoothT | 1 | 2 | 0.25519 | 0.75428 | 2.1245 | 3.2439 | 0.23856 | 0.61882 | 1.4651 | 2.2172
|  | 3 | 0.2541 | 0.75434 | 2.1382 | 3.244 | 0.23689 | 0.61162 | 1.4584 | 2.2151
|  | 4 | 0.25388 | 0.7513 | 2.1312 | 3.2417 | 0.23612 | 0.60971 | 1.4594 | 2.2252
|  | 5 | 0.25311 | 0.7497 | 2.1331 | 3.2241 | 0.23473 | 0.60737 | 1.4635 | 2.228
|  | 6 | 0.25319 | 0.7504 | 2.1367 | 3.2341 | 0.23566 | 0.6087 | 1.47 | 2.231
|  | 7 | 0.25334 | 0.75015 | 2.1237 | 3.2328 | 0.23626 | 0.60859 | 1.4715 | 2.2336
|  | 8 | 0.25273 | 0.74957 | 2.1281 | 3.2279 | 0.23553 | 0.60774 | 1.4637 | 2.2401
|  | 9 | 0.25283 | 0.75067 | 2.1215 | 3.2166 | 0.23555 | 0.60807 | 1.4584 | 2.2394
|  | 10 | 0.25213 | 0.74977 | 2.1326 | 3.2122 | 0.23626 | 0.60693 | 1.4572 | 2.224
SmoothT | 2 | 2 | 0.25224 | 0.73885 | 2.0934 | 3.1946 | 0.24031 | 0.61625 | 1.4623 | 2.202
|  | 3 | 0.25091 | 0.73831 | 2.1047 | 3.2165 | 0.23834 | 0.60832 | 1.4554 | 2.1984
|  | 4 | 0.25096 | 0.73842 | 2.0936 | 3.2053 | 0.23477 | 0.60991 | 1.4551 | 2.2043
|  | 5 | 0.25091 | 0.73904 | 2.0973 | 3.1959 | 0.23629 | 0.6093 | 1.4585 | 2.2126
|  | 6 | 0.25049 | 0.73849 | 2.1057 | 3.188 | 0.23519 | 0.61002 | 1.4613 | 2.2156
|  | 7 | 0.25108 | 0.73806 | 2.096 | 3.1945 | 0.2365 | 0.60711 | 1.4653 | 2.221
|  | 8 | 0.24935 | 0.73819 | 2.093 | 3.1969 | 0.23726 | 0.60613 | 1.467 | 2.2325
|  | 9 | 0.24888 | 0.73799 | 2.0968 | 3.1918 | 0.23673 | 0.60689 | 1.4664 | 2.2334
|  | 10 | 0.25011 | 0.73903 | 2.0974 | 3.1871 | 0.23535 | 0.60647 | 1.4588 | 2.2404
SmoothT | 3 | 2 | 0.25127 | 0.73368 | 2.0814 | 3.1665 | 0.23787 | 0.61574 | 1.471 | 2.2113
|  | 3 | 0.2508 | 0.73289 | 2.081 | 3.1705 | 0.23588 | 0.60947 | 1.4637 | 2.2087
|  | 4 | 0.25001 | 0.7327 | 2.081 | 3.1715 | 0.23517 | 0.60808 | 1.4645 | 2.2207
|  | 5 | 0.25036 | 0.73402 | 2.0769 | 3.174 | 0.23525 | 0.60698 | 1.4558 | 2.2237
|  | 6 | 0.25014 | 0.72929 | 2.0796 | 3.1805 | 0.23476 | 0.60782 | 1.4532 | 2.2293
|  | 7 | 0.24961 | 0.73111 | 2.0785 | 3.1681 | 0.23464 | 0.60674 | 1.4518 | 2.2365
|  | 8 | 0.24992 | 0.73146 | 2.0826 | 3.1725 | 0.23538 | 0.60577 | 1.4511 | 2.2454
|  | 9 | 0.24917 | 0.73186 | 2.0814 | 3.1734 | 0.23585 | 0.60621 | 1.4547 | 2.241
|  | 10 | 0.24982 | 0.73076 | 2.0757 | 3.1654 | 0.23499 | 0.60639 | 1.4541 | 2.2311
SmoothT | 4 | 2 | 0.25002 | 0.72964 | 2.0767 | 3.1557 | 0.23843 | 0.61771 | 1.4648 | 2.2105
|  | 3 | 0.24918 | 0.72821 | 2.0833 | 3.173 | 0.23612 | 0.60892 | 1.4594 | 2.2038
|  | 4 | 0.24969 | 0.72646 | 2.0708 | 3.1569 | 0.23606 | 0.60819 | 1.4605 | 2.2117
|  | 5 | 0.24917 | 0.72918 | 2.077 | 3.1628 | 0.2362 | 0.60684 | 1.4692 | 2.2171
|  | 6 | 0.24864 | 0.72727 | 2.0696 | 3.1479 | 0.23594 | 0.60609 | 1.4644 | 2.219
|  | 7 | 0.24866 | 0.72797 | 2.0781 | 3.1627 | 0.23535 | 0.60542 | 1.4724 | 2.2251
|  | 8 | 0.24829 | 0.7293 | 2.0736 | 3.1482 | 0.23534 | 0.60683 | 1.4738 | 2.2335
|  | 9 | 0.2486 | 0.72843 | 2.0733 | 3.1634 | 0.23543 | 0.60609 | 1.4602 | 2.2311
|  | 10 | 0.24779 | 0.7251 | 2.0715 | 3.153 | 0.23476 | 0.6059 | 1.4552 | 2.2364
SmoothT | 5 | 2 | 0.24829 | 0.72548 | 2.0666 | 3.1473 | 0.23939 | 0.61634 | 1.4785 | 2.2114
|  | 3 | 0.24689 | 0.72584 | 2.06 | 3.1607 | 0.23711 | 0.60866 | 1.4587 | 2.2144
|  | 4 | 0.24788 | 0.72555 | 2.0623 | 3.1647 | 0.23647 | 0.60897 | 1.4577 | 2.2199
|  | 5 | 0.24688 | 0.72332 | 2.073 | 3.1634 | 0.23669 | 0.60674 | 1.4532 | 2.2304
|  | 6 | 0.24712 | 0.72523 | 2.0716 | 3.1524 | 0.23635 | 0.60724 | 1.4545 | 2.2359
|  | 7 | 0.24688 | 0.72262 | 2.0724 | 3.1654 | 0.23711 | 0.60743 | 1.4518 | 2.2373
|  | 8 | 0.24796 | 0.7238 | 2.0649 | 3.164 | 0.23756 | 0.60821 | 1.4533 | 2.2417
|  | 9 | 0.24767 | 0.72516 | 2.0673 | 3.17 | 0.2355 | 0.60795 | 1.4538 | 2.2479
|  | 10 | 0.24696 | 0.72329 | 2.0661 | 3.1587 | 0.23533 | 0.60825 | 1.457 | 2.2532