## Luciferase Read Out
Software Version | 3.09.07
Experiment File Path: | C:\Users\Public\Documents\Experiments\20230525 infectivity - JQ1 exP230516A.xpt
Protocol File Path: | C:\Users\Public\Documents\Protocols\20210820 Luminesence - Costar black 96w.prt
Plate Number | Plate 3
Date | 2023-05-25
Time | 15:43
Reader Type: | Synergy LX
Reader Serial Number: | 2003131A
Reading Type | Reader
Procedure Details
Plate Type | Costar 96 black opaque
Well Selection | Runtime
Eject plate on completion
Read | Luminescence Endpoint
Full Plate
Integration Time: 0:01.00 (MM:SS.ss)
Filter Set 1 (Lum)
Emission: Hole
Mirror: Custom, Gain: 135
Read Speed: Normal, Delay: 100 msec
Extended Dynamic Range
Read Height: 8.25 mm
Layout
|  | 1 | 2 | 3 | 4 | 5 | 6 | 7 | 8 | 9 | 10 | 11 | 12
| A | SPL1 | SPL9 | SPL17 | SPL25 | SPL33 | SPL41 | SPL49 | SPL57 | SPL65 | SPL73 | SPL81 | SPL89 | Well ID
| B | SPL2 | SPL10 | SPL18 | SPL26 | SPL34 | SPL42 | SPL50 | SPL58 | SPL66 | SPL74 | SPL82 | SPL90 | Well ID
| C | SPL3 | SPL11 | SPL19 | SPL27 | SPL35 | SPL43 | SPL51 | SPL59 | SPL67 | SPL75 | SPL83 | SPL91 | Well ID
| D | SPL4 | SPL12 | SPL20 | SPL28 | SPL36 | SPL44 | SPL52 | SPL60 | SPL68 | SPL76 | SPL84 | SPL92 | Well ID
| E | SPL5 | SPL13 | SPL21 | SPL29 | SPL37 | SPL45 | SPL53 | SPL61 | SPL69 | SPL77 | SPL85 | SPL93 | Well ID
| F | SPL6 | SPL14 | SPL22 | SPL30 | SPL38 | SPL46 | SPL54 | SPL62 | SPL70 | SPL78 | SPL86 | SPL94 | Well ID
| G | SPL7 | SPL15 | SPL23 | SPL31 | SPL39 | SPL47 | SPL55 | SPL63 | SPL71 | SPL79 | SPL87 | SPL95 | Well ID
| H | SPL8 | SPL16 | SPL24 | SPL32 | SPL40 | SPL48 | SPL56 | SPL64 | SPL72 | SPL80 | SPL88 | SPL96 | Well ID
Results
Actual Temperature: | 0
|  | 1 | 2 | 3 | 4 | 5 | 6 | 7 | 8 | 9 | 10 | 11 | 12
| A | 55 | 57 | 65 | 34 | 38 | 61 | 48 | 34 | 38 |  |  |  | Lum
| B | 1000 | 973 | 907 | 181 | 161 | 173 | 159 | 288 | 240 |  |  |  | Lum
| C | 1019 | 972 | 1016 | 117 | 115 | 139 | 213 | 178 | 108 |  |  |  | Lum
| D | 23294 | 28316 | 26099 | 4373 | 3893 | 4413 | 1746 | 1798 | 1810 |  |  |  | Lum
| E | 17018 | 15626 | 9522 | 1265 | 1282 | 1491 | 404 | 559 | 476 |  |  |  | Lum
| F | [12 empty] | Lum
| G | [12 empty] | Lum
| H | [12 empty] | Lum
ignore row e since I ran out of substrat

## Analysis
EXP230516A
p24 ELISA | [7 empty] | 5.5833 | Condition to which samples are normalized (lowest)
Samples |  | p24 (pg/mL) | p24 (ng/mL) | p24 (ng/uL) | How much p24 was added to each well | Ratio (for normalization) |  | 500 | Volume SN added (uL)
1 | DMSO/water | 163588.922 | 163.5889 | 0.16359 | 27.2648 | 4.8832
2 | DMSO/TNFa 10 ng/mL | 430641.442 | 430.6414 | 0.43064 | 71.7736 | 12.855
3 | MLN100/water | 53466.0107 | 53.466 | 0.053466 | 8.911 | 1.596
4 | MLN100/TNFa 10 ng/mL | 175680.686 | 175.6807 | 0.17568 | 29.2801 | 5.2442
5 | MLN200/water | 33500.0203 | 33.5 | 0.0335 | 5.5833 | 1
6 | MLN200/TNFa 10 ng/mL | 109291.441 | 109.2914 | 0.10929 | 18.2152 | 3.2624
Infectivity by Volume (Avg RFU) |  | (didn't subtract background)
Volume (uL SN) | 1 | DMSO/water |  | Mean | SD | 2 | DMSO/TNFa 10 ng/mL |  | Mean | SD | 3 | MLN100/water |  | Mean | SD | 4 | MLN100/TNFa 10 ng/mL |  | Mean | SD | 5 | MLN200/water |  | Mean | SD | 6 | MLN200/TNFa 10 ng/mL |  | Mean | SD
0 | 55 | 57 | 65 | 59 | 5.2915 | 55 | 57 | 65 | 59 | 5.2915 | 34 | 38 | 61 | 44.3333 | 14.5717 | 34 | 38 | 61 | 44.3333 | 14.5717 | 48 | 34 | 38 | 40 | 7.2111 | 48 | 34 | 38 | 40 | 7.2111
250 | 1000 | 973 | 907 | 960 | 47.8435 | 23294 | 28316 | 26099 | 25903 | 2516.7306 | 181 | 161 | 173 | 171.6667 | 10.0664 | 4373 | 3893 | 4413 | 4226.3333 | 289.3671 | 159 | 288 | 240 | 229 | 65.1997 | 1746 | 1798 | 1810 | 1784.6667 | 34.0196
500 | 1019 | 972 | 1016 | 1002.3333 | 26.3122 | 17018 | 15626 | 9522 | 14055.3333 | 3987.1982 | 117 | 115 | 139 | 123.6667 | 13.3167 | 1265 | 1282 | 1491 | 1346 | 125.861 | 213 | 178 | 108 | 166.3333 | 53.4634 | 404 | 559 | 476 | 479.6667 | 77.565 | Ugnore this row because I ran out of substrate
Infectivity by Volume (Normalized to p24)
Volume (ng p24) | 1 | DMSO/water |  | Mean | SD | 2 | DMSO/TNFa 10 ng/mL |  | Mean | SD | 3 | MLN100/water |  | Mean | SD | 4 | MLN100/TNFa 10 ng/mL |  | Mean | SD | 5 | MLN200/water |  | Mean | SD | 6 | MLN200/TNFa 10 ng/mL |  | Mean | SD
0 | 11.263 | 11.6726 | 13.3108 | 12.0821 | 1.0836 | 4.2785 | 4.4341 | 5.0564 | 4.5897 | 0.41163 | 21.3033 | 23.8095 | 38.2206 | 27.7778 | 9.1301 | 6.4834 | 7.2461 | 11.6319 | 8.4538 | 2.7786 | 48 | 34 | 38 | 40 | 7.2111 | 14.713 | 10.4217 | 11.6478 | 12.2608 | 2.2103
1.3958 | 0 | 0 | 0 | 0 | 0 | 0 | 0 | 0 | 0 | 0 | 0 | 0 | 0 | 0 | 0 | 0 | 0 | 0 | 0 | 0 | 0 | 0 | 0 | 0 | 0 | 0 | 0 | 0 | 0 | 0
2.7917 | 204.7817 | 199.2526 | 185.737 | 196.5904 | 9.7975 | 1812.0631 | 2202.7294 | 2030.2668 | 2015.0198 | 195.7789 | 113.4086 | 100.8772 | 108.396 | 107.5606 | 6.3073 | 833.8742 | 742.3444 | 841.5017 | 805.9068 | 55.1785 | 159 | 288 | 240 | 229 | 65.1997 | 535.184 | 551.1231 | 554.8013 | 547.0362 | 10.4277
5.5833 | 208.6726 | 199.0478 | 208.0582 | 205.2595 | 5.3883 | 1323.8469 | 1215.5619 | 740.7257 | 1093.3782 | 310.1681 | 73.3083 | 72.0552 | 87.0928 | 77.4854 | 8.3438 | 241.219 | 244.4607 | 284.3143 | 256.6647 | 24.0001 | 213 | 178 | 108 | 166.3333 | 53.4634 | 123.8341 | 171.3447 | 145.9036 | 147.0275 | 23.7752
Infectivity by Volume (Fold Change)
Dilution Factor | 1 | DMSO/water |  | Mean | SD | 2 | DMSO/TNFa 10 ng/mL |  | Mean | SD | 3 | MLN100/water |  | Mean | SD | 4 | MLN100/TNFa 10 ng/mL |  | Mean | SD | 5 | MLN200/water |  | Mean | SD | 6 | MLN200/TNFa 10 ng/mL |  | Mean | SD
Control | 0 | 0 | 0 | 0 | 0 | 0 | 0 | 0 | 0 | 0 | 0 | 0 | 0 | 0 | 0 | 0 | 0 | 0 | 0 | 0 | 0 | 0 | 0 | 0 | 0 | 0 | 0 | 0 | 0 | 0
3 | -1 | -1 | -1 | -1 | 0 | -1 | -1 | -1 | -1 | 0 | -1 | -1 | -1 | -1 | 0 | -1 | -1 | -1 | -1 | 0 | -1 | -1 | -1 | -1 | 0 | -1 | -1 | -1 | -1 | 0
2 | 17.1818 | 16.0702 | 12.9538 | 15.4019 | 2.1918 | 422.5273 | 495.7719 | 400.5231 | 439.6074 | 49.8687 | 4.3235 | 3.2368 | 1.8361 | 3.1321 | 1.247 | 127.6176 | 101.4474 | 71.3443 | 100.1364 | 28.1596 | 2.3125 | 7.4706 | 5.3158 | 5.033 | 2.5906 | 35.375 | 51.8824 | 46.6316 | 44.6296 | 8.4338
1 | 17.5273 | 16.0526 | 14.6308 | 16.0702 | 1.4483 | 308.4182 | 273.1404 | 145.4923 | 242.3503 | 85.716 | 2.4412 | 2.0263 | 1.2787 | 1.9154 | 0.58913 | 36.2059 | 32.7368 | 23.4426 | 30.7951 | 6.5995 | 3.4375 | 4.2353 | 1.8421 | 3.1716 | 1.2185 | 7.4167 | 15.4412 | 11.5263 | 11.4614 | 4.0126
Normalized Infectivity (Fold Change)
Dilution Factor | 1 | DMSO/water |  | Mean | SD | 2 | DMSO/TNFa 10 ng/mL |  | Mean | SD | 3 | MLN100/water |  | Mean | SD | 4 | MLN100/TNFa 10 ng/mL |  | Mean | SD | 5 | MLN200/water |  | Mean | SD | 6 | MLN200/TNFa 10 ng/mL |  | Mean | SD
Control | 0 | 0 | 0 | 0 | 0 | 0 | 0 | 0 | 0 | 0 | 0 | 0 | 0 | 0 | 0 | 0 | 0 | 0 | 0 | 0 | 0 | 0 | 0 | 0 | 0 | 0 | 0 | 0 | 0 | 0
3 | -1 | -1 | -1 | -1 | 0 | -1 | -1 | -1 | -1 | 0 | -1 | -1 | -1 | -1 | 0 | -1 | -1 | -1 | -1 | 0 | -1 | -1 | -1 | -1 | 0 | -1 | -1 | -1 | -1 | 0
2 | 17.1818 | 16.0702 | 12.9538 | 15.4019 | 2.1918 | 422.5273 | 495.7719 | 400.5231 | 439.6074 | 49.8687 | 4.3235 | 3.2368 | 1.8361 | 3.1321 | 1.247 | 127.6176 | 101.4474 | 71.3443 | 100.1364 | 28.1596 | 2.3125 | 7.4706 | 5.3158 | 5.033 | 2.5906 | 35.375 | 51.8824 | 46.6316 | 44.6296 | 8.4338
1 | 17.5273 | 16.0526 | 14.6308 | 16.0702 | 1.4483 | 308.4182 | 273.1404 | 145.4923 | 242.3503 | 85.716 | 2.4412 | 2.0263 | 1.2787 | 1.9154 | 0.58913 | 36.2059 | 32.7368 | 23.4426 | 30.7951 | 6.5995 | 3.4375 | 4.2353 | 1.8421 | 3.1716 | 1.2185 | 7.4167 | 15.4412 | 11.5263 | 11.4614 | 4.0126