## Absorbance 1_01
Measurement results
p24 cristina 032125.skax
3/21/2025 12:41:29 PM
Absorbance 1
Wavelength: 450 nm
Plate 1
Abs | 1 | 2 | 3 | 4 | 5 | 6 | 7 | 8 | 9 | 10 | 11 | 12
A | 1.1234 | 1.0792 | 0.935 | 0.9052 | 0.9128 | 1.1123 | 1.0909 | 1.1179
B | 0.6723 | 0.6357 | 0.6978 | 0.7936 | 0.7794 | 1.783 | 1.6731 | 1.8158
C | 0.3752 | 0.3624 | 0.9556 | 0.9729 | 1.0089 | 0.7112 | 0.676 | 0.7034
D | 0.2276 | 0.2055 | 0.9778 | 0.9602 | 0.9638 | 0.6656 | 0.7149 | 0.7325
E | 0.1374 | 0.1361 | 0.8938 | 0.886 | 0.9609 | 0.5707 | 0.5842 | 0.6561
F | 0.0994 | 0.0918 | 0.732 | 0.7611 | 0.7849 | 0.1861 | 0.2001 | 0.1994
G | 0.0517 | 0.0529 | 3.3277 | 3.4035 | 3.3691 | 0.2282 | 0.2476 | 0.25
H | 0.0503 | 0.0483 | 2.9888 | 2.9456 | 2.9575 | 0.1166 | 0.1255 | 0.1246
Sample | 1 | 2 | 3 | 4 | 5 | 6 | 7 | 8 | 9 | 10 | 11 | 12
A | Std0001 | Std0001 | Un0001 | Un0001 | Un0001 | Un0008 | Un0008 | Un0008
B | Std0002 | Std0002 | Un0002 | Un0002 | Un0002 | Un0009 | Un0009 | Un0009
C | Std0003 | Std0003 | Un0003 | Un0003 | Un0003 | Un0010 | Un0010 | Un0010
D | Std0004 | Std0004 | Un0004 | Un0004 | Un0004 | Un0012 | Un0012 | Un0012
E | Std0005 | Std0005 | Un0005 | Un0005 | Un0005 | Un0013 | Un0013 | Un0013
F | Std0006 | Std0006 | Un0011 | Un0011 | Un0011 | Un0014 | Un0014 | Un0014
G | Std0007 | Std0007 | Un0006 | Un0006 | Un0006 | Un0015 | Un0015 | Un0015
H | Blank1 | Blank1 | Un0007 | Un0007 | Un0007 | Un0016 | Un0016 | Un0016
Autoloading range A1 - M28

## Standard Curve 1_02
Measurement results
p24 cristina 032125.skax
3/21/2025 12:41:29 PM
Standard Curve 1
Fit type: Linear Regression
Use extrapolation: Yes
Force line through origin: No
Concentration transformation: Linear
Signal transformation: Linear
Wavelength: 450 nm
Saved curve: No
Sample group: Group 1
y = 0.00263294x + 0.0788368
y = ax + b
Where:
a = | 0.0026329
b = | 0.078837
R²: 0.994
Well | Sample | Conc. | Original signal | CV% | Fitted signal | Residual
Average | Std0001 | 400 | 1.101 | 2.838 | 1.132 | -0.03071
A01 | Std0001 | 400 | 1.123 |  | 1.132 | -0.008614
A02 | Std0001 | 400 | 1.079 |  | 1.132 | -0.05281
Average | Std0002 | 200 | 0.654 | 3.957 | 0.6054 | 0.04857
B01 | Std0002 | 200 | 0.6723 |  | 0.6054 | 0.06687
B02 | Std0002 | 200 | 0.6357 |  | 0.6054 | 0.03027
Average | Std0003 | 100 | 0.3688 | 2.454 | 0.3421 | 0.02667
C01 | Std0003 | 100 | 0.3752 |  | 0.3421 | 0.03307
C02 | Std0003 | 100 | 0.3624 |  | 0.3421 | 0.02027
Average | Std0004 | 50 | 0.2166 | 7.216 | 0.2105 | 0.006066
D01 | Std0004 | 50 | 0.2276 |  | 0.2105 | 0.01712
D02 | Std0004 | 50 | 0.2055 |  | 0.2105 | -0.004984
Average | Std0005 | 25 | 0.1368 | 0.6722 | 0.1447 | -0.00791
E01 | Std0005 | 25 | 0.1374 |  | 0.1447 | -0.00726
E02 | Std0005 | 25 | 0.1361 |  | 0.1447 | -0.00856
Average | Std0006 | 12.5 | 0.0956 | 5.621 | 0.1117 | -0.01615
F01 | Std0006 | 12.5 | 0.0994 |  | 0.1117 | -0.01235
F02 | Std0006 | 12.5 | 0.0918 |  | 0.1117 | -0.01995
Average | Std0007 | 0 | 0.0523 | 1.622 | 0.07884 | -0.02654
G01 | Std0007 | 0 | 0.0517 |  | 0.07884 | -0.02714
G02 | Std0007 | 0 | 0.0529 |  | 0.07884 | -0.02594
Plate 1
Signal | 1 | 2 | 3 | 4 | 5 | 6 | 7 | 8 | 9 | 10 | 11 | 12
A | 1.123 | 1.079 | 0.935 | 0.9052 | 0.9128 | 1.112 | 1.091 | 1.118
B | 0.6723 | 0.6357 | 0.6978 | 0.7936 | 0.7794 | 1.783 | 1.673 | 1.816
C | 0.3752 | 0.3624 | 0.9556 | 0.9729 | 1.009 | 0.7112 | 0.676 | 0.7034
D | 0.2276 | 0.2055 | 0.9778 | 0.9602 | 0.9638 | 0.6656 | 0.7149 | 0.7325
E | 0.1374 | 0.1361 | 0.8938 | 0.886 | 0.9609 | 0.5707 | 0.5842 | 0.6561
F | 0.0994 | 0.0918 | 0.732 | 0.7611 | 0.7849 | 0.1861 | 0.2001 | 0.1994
G | 0.0517 | 0.0529 | 3.328 | 3.404 | 3.369 | 0.2282 | 0.2476 | 0.25
H |  |  | 2.989 | 2.946 | 2.958 | 0.1166 | 0.1255 | 0.1246
Conc. | 1 | 2 | 3 | 4 | 5 | 6 | 7 | 8 | 9 | 10 | 11 | 12
A | 396.7 | 379.9 | 325.2 | 313.9 | 316.7 | 392.5 | 384.4 | 394.6
B | 225.4 | 211.5 | 235.1 | 271.5 | 266.1 | 647.2 | 605.5 | 659.7
C | 112.6 | 107.7 | 333 | 339.6 | 353.2 | 240.2 | 226.8 | 237.2
D | 56.5 | 48.11 | 341.4 | 334.7 | 336.1 | 222.9 | 241.6 | 248.3
E | 22.24 | 21.75 | 309.5 | 306.6 | 335 | 186.8 | 191.9 | 219.2
F | 7.81 | 4.923 | 248.1 | 259.1 | 268.2 | 40.74 | 46.06 | 45.79
G | < Min | < Min | 1234 | 1263 | 1250 | 56.73 | 64.1 | 65.01
H |  |  | 1105 | 1089 | 1093 | 14.34 | 17.72 | 17.38
Sample | 1 | 2 | 3 | 4 | 5 | 6 | 7 | 8 | 9 | 10 | 11 | 12
A | Std0001 | Std0001 | Un0001 | Un0001 | Un0001 | Un0008 | Un0008 | Un0008
B | Std0002 | Std0002 | Un0002 | Un0002 | Un0002 | Un0009 | Un0009 | Un0009
C | Std0003 | Std0003 | Un0003 | Un0003 | Un0003 | Un0010 | Un0010 | Un0010
D | Std0004 | Std0004 | Un0004 | Un0004 | Un0004 | Un0012 | Un0012 | Un0012
E | Std0005 | Std0005 | Un0005 | Un0005 | Un0005 | Un0013 | Un0013 | Un0013
F | Std0006 | Std0006 | Un0011 | Un0011 | Un0011 | Un0014 | Un0014 | Un0014
G | Std0007 | Std0007 | Un0006 | Un0006 | Un0006 | Un0015 | Un0015 | Un0015
H |  |  | Un0007 | Un0007 | Un0007 | Un0016 | Un0016 | Un0016
Autoloading range A1 - M101

## Dilution Factor 1_03
Measurement results
p24 cristina 032125.skax
3/21/2025 12:41:29 PM
Dilution Factor 1
Wavelength: 450 nm
Plate 1
Value | 1 | 2 | 3 | 4 | 5 | 6 | 7 | 8 | 9 | 10 | 11 | 12 | Sample |  |  |  |  | avg (pg/mL) | FC | n1 fc | n2 fc | n3fc
A | 396.7 | 379.9 | 16260 | 15690 | 15840 | 19630 | 19220 | 19730 |  |  |  |  | 1 | DMSO | 16260 | 15690 | 15840 | 15930 | 1 | 1 | 1 | 1
B | 225.4 | 211.5 | 11750 | 13570 | 13300 | 32360 | 30280 | 32990 |  |  |  |  | 2 | MLN 200 | 11750 | 13570 | 13300 | 12873.3333 | 0.80812 | 0.72263 | 0.86488 | 0.83965
C | 112.6 | 107.7 | 16650 | 16980 | 17660 | 12010 | 11340 | 11860 |  |  |  |  | 3 | BMS 0.5 uM | 16650 | 16980 | 17660 | 17096.6667 | 1.0732 | 1.024 | 1.0822 | 1.1149
D | 56.5 | 48.11 | 17070 | 16740 | 16810 | 111400 | 120800 | 124100 |  |  |  |  | 4 | BMS 1 uM | 17070 | 16740 | 16810 | 16873.3333 | 1.0592 | 1.0498 | 1.0669 | 1.0612
E | 22.24 | 21.75 | 15480 | 15330 | 16750 | 93410 | 95970 | 109600 |  |  |  |  | 5 | BMS 5 uM | 15480 | 15330 | 16750 | 15853.3333 | 0.99519 | 0.95203 | 0.97706 | 1.0574
F | 7.81 | 4.923 | 124000 | 129600 | 134100 | 20370 | 23030 | 22900 |  |  |  |  | 6 | TNFa | 124000 | 129600 | 134100 | 129233.3333 | 8.1126 | 7.6261 | 8.26 | 8.4659
G | NaN | NaN | 61700 | 63140 | 62480 | 28360 | 32050 | 32500 |  |  |  |  | 7 | TNFa + BMS 0.5 | 111400 | 120800 | 124100 | 118766.6667 | 7.4555 | 6.8512 | 7.6992 | 7.8346
H |  |  | 55260 | 54440 | 54670 | 7171 | 8861 | 8690 |  |  |  |  | 8 | TNFa + BMS 1 | 93410 | 95970 | 109600 | 99660 | 6.2561 | 5.7448 | 6.1166 | 6.9192
[13 empty] | 9 | TNFa + BMS 5 | 19630 | 19220 | 19730 | 19526.6667 | 1.2258 | 1.2073 | 1.225 | 1.2456
Dilution factor | 1 | 2 | 3 | 4 | 5 | 6 | 7 | 8 | 9 | 10 | 11 | 12 | 10 | TNFa + MLN | 32360 | 30280 | 32990 | 31876.6667 | 2.001 | 1.9902 | 1.9299 | 2.0827
A | NaN | NaN | 50 | 50 | 50 | 50 | 50 | 50 |  |  |  |  | 11 | TNFa + BMS 5 uM | 12010 | 11340 | 11860 | 11736.6667 | 0.73677 | 0.73862 | 0.72275 | 0.74874
B | NaN | NaN | 50 | 50 | 50 | 50 | 50 | 50
C | NaN | NaN | 50 | 50 | 50 | 50 | 50 | 50
D | NaN | NaN | 50 | 50 | 50 | 500 | 500 | 500
E | NaN | NaN | 50 | 50 | 50 | 500 | 500 | 500
F | NaN | NaN | 500 | 500 | 500 | 500 | 500 | 500
G | NaN | NaN | 50 | 50 | 50 | 500 | 500 | 500
H |  |  | 50 | 50 | 50 | 500 | 500 | 500
Sample | 1 | 2 | 3 | 4 | 5 | 6 | 7 | 8 | 9 | 10 | 11 | 12
A | Std0001 | Std0001 | 1 | Un0001 | Un0001 | 9 | Un0008 | Un0008
B | Std0002 | Std0002 | 2 | Un0002 | Un0002 | 10 | Un0009 | Un0009
C | Std0003 | Std0003 | 3 | Un0003 | Un0003 | 11 | Un0010 | Un0010
D | Std0004 | Std0004 | 4 | Un0004 | Un0004 | 7 | Un0012 | Un0012
E | Std0005 | Std0005 | 5 | Un0005 | Un0005 | 8 | Un0013 | Un0013
F | Std0006 | Std0006 | 6 | Un0011 | Un0011 | 9 | Un0014 | Un0014
G | Std0007 | Std0007 | 7 | Un0006 | Un0006 | 10 | Un0015 | Un0015
H |  |  | 8 | Un0007 | Un0007 | 11 | Un0016 | Un0016
Autoloading range A1 - M41

## Average, SD, CV% 1_04
Measurement results
p24 cristina 032125.skax
3/21/2025 12:41:29 PM
Average, SD, CV% 1
Wavelength: 450 nm
Plate 1
RESULTS | 1 | 2 | 3 | 4 | 5 | 6 | 7 | 8 | 9 | 10 | 11 | 12
A | 388.3 |  | 15930 |  |  | 19530
B | 218.4 |  | 12880 |  |  | 31870
C | 110.1 |  | 17100 |  |  | 11740
D | 52.3 |  | 16870 |  |  | 118800
E | 22 |  | 15850 |  |  | 99670
F | 6.367 |  | 129200 |  |  | 22100
G | NaN |  | 62440 |  |  | 30970
H |  |  | 54790 |  |  | 8241
SD | 1 | 2 | 3 | 4 | 5 | 6 | 7 | 8 | 9 | 10 | 11 | 12
A | 11.87 |  | 294.1 |  |  | 270.6
B | 9.829 |  | 981.8 |  |  | 1419
C | 3.438 |  | 516.4 |  |  | 351.1
D | 5.935 |  | 176.6 |  |  | 6586
E | 0.3491 |  | 782 |  |  | 8718
F | 2.041 |  | 5031 |  |  | 1498
G | NaN |  | 720.7 |  |  | 2270
H |  |  | 423.8 |  |  | 930.4
CV% | 1 | 2 | 3 | 4 | 5 | 6 | 7 | 8 | 9 | 10 | 11 | 12
A | 3.057 |  | 1.846 |  |  | 1.386
B | 4.5 |  | 7.624 |  |  | 4.453
C | 3.121 |  | 3.02 |  |  | 2.991
D | 11.35 |  | 1.047 |  |  | 5.544
E | 1.587 |  | 4.933 |  |  | 8.747
F | 32.06 |  | 3.893 |  |  | 6.779
G | NaN |  | 1.154 |  |  | 7.329
H |  |  | 0.7734 |  |  | 11.29
Sample | 1 | 2 | 3 | 4 | 5 | 6 | 7 | 8 | 9 | 10 | 11 | 12
A | Std0001 |  | 1 |  |  | 9
B | Std0002 |  | 2 |  |  | 10
C | Std0003 |  | 3 |  |  | 11
D | Std0004 |  | 4 |  |  | 7
E | Std0005 |  | 5 |  |  | 8
F | Std0006 |  | 6 |  |  | 9
G | Std0007 |  | 7 |  |  | 10
H |  |  | 8 |  |  | 11
Autoloading range A1 - M51

## General information
General information
| Report generated with SW version | SkanIt Software 7.0.2 RE for Microplate Readers RE, ver. 7.0.2.5

## Session information
Session information
| Session name | p24 cristina 032125.skax
Session notes
| Executed with | SkanIt Software for Microplate Readers RE, ver 7.0.2.5
| Execution time | 3/21/2025 12:41:29 PM

## Instrument information
Instrument information
| Name |  | Multiskan FC
| ESW version |  | 1.01.16
| Serial number |  | 357-716201T
Instrument modules
Filter
Name
|  | Position | 1
|  | Wavelength | 405
Bandwidth
|  | Date and time of definition | 12/8/2023 4:26:00 PM
Filter
Name
|  | Position | 2
|  | Wavelength | 450
Bandwidth
|  | Date and time of definition | 12/8/2023 4:26:00 PM
Filter
Name
|  | Position | 3
|  | Wavelength | 620
Bandwidth
|  | Date and time of definition | 12/8/2023 4:26:00 PM
|  | Incubator | Yes

## Protocol parameters
Protocol parameters
| Check temperature at start [°C] |  | No
Absorbance 1
| Measurement technology |  | Photometric
| Measurement mode |  | Fast
Filter
Name
|  | Wavelength [nm] | 450
|  | Position | 2
| Pathlength correction |  | No

## Run log
Run log
| Time | Event | Information
| 3/21/2025 12:41:29 PM | Session p24 cristina 032125.skax started
| 3/21/2025 12:41:29 PM | Temperature | 25.0°C
| 3/21/2025 12:41:29 PM | Step Absorbance 1 started
| 3/21/2025 12:41:39 PM | Step Absorbance 1 ended
| 3/21/2025 12:41:39 PM | Temperature | 25.0°C
| 3/21/2025 12:41:41 PM | Session p24 cristina 032125.skax ended

## Layout definitions
Name | Plate 1
Plate template | ANSI/SBS Standard, 96-well
| 1 | 2 | 3 | 4 | 5 | 6 | 7 | 8 | 9 | 10 | 11 | 12
A | Std0001 | Std0001 | Un0001 | Un0001 | Un0001 | Un0008 | Un0008 | Un0008
| Group 1 | Group 1 | Group 1 | Group 1 | Group 1 | Group 1 | Group 1 | Group 1
| 400 | 400 | 1:50 | 1:50 | 1:50 | 1:50 | 1:50 | 1:50
B | Std0002 | Std0002 | Un0002 | Un0002 | Un0002 | Un0009 | Un0009 | Un0009
| Group 1 | Group 1 | Group 1 | Group 1 | Group 1 | Group 1 | Group 1 | Group 1
| 200 | 200 | 1:50 | 1:50 | 1:50 | 1:50 | 1:50 | 1:50
C | Std0003 | Std0003 | Un0003 | Un0003 | Un0003 | Un0010 | Un0010 | Un0010
| Group 1 | Group 1 | Group 1 | Group 1 | Group 1 | Group 1 | Group 1 | Group 1
| 100 | 100 | 1:50 | 1:50 | 1:50 | 1:50 | 1:50 | 1:50
D | Std0004 | Std0004 | Un0004 | Un0004 | Un0004 | Un0012 | Un0012 | Un0012
| Group 1 | Group 1 | Group 1 | Group 1 | Group 1 | Group 1 | Group 1 | Group 1
| 50 | 50 | 1:50 | 1:50 | 1:50 | 1:500 | 1:500 | 1:500
E | Std0005 | Std0005 | Un0005 | Un0005 | Un0005 | Un0013 | Un0013 | Un0013
| Group 1 | Group 1 | Group 1 | Group 1 | Group 1 | Group 1 | Group 1 | Group 1
| 25 | 25 | 1:50 | 1:50 | 1:50 | 1:500 | 1:500 | 1:500
F | Std0006 | Std0006 | Un0011 | Un0011 | Un0011 | Un0014 | Un0014 | Un0014
| Group 1 | Group 1 | Group 1 | Group 1 | Group 1 | Group 1 | Group 1 | Group 1
| 12.5 | 12.5 | 1:500 | 1:500 | 1:500 | 1:500 | 1:500 | 1:500
G | Std0007 | Std0007 | Un0006 | Un0006 | Un0006 | Un0015 | Un0015 | Un0015
| Group 1 | Group 1 | Group 1 | Group 1 | Group 1 | Group 1 | Group 1 | Group 1
| 0 | 0 | 1:50 | 1:50 | 1:50 | 1:500 | 1:500 | 1:500
H | Blank1 | Blank1 | Un0007 | Un0007 | Un0007 | Un0016 | Un0016 | Un0016
| Group 1 | Group 1 | Group 1 | Group 1 | Group 1 | Group 1 | Group 1 | Group 1
|  |  | 1:50 | 1:50 | 1:50 | 1:500 | 1:500 | 1:500